## Preliminary Calc
Typical Load of Groceries
Medium capacity (3.1 cu ft) can hold approximately 80, 12 oz cans |  | Source
Calculating the heat that must be removed from a full load
Quantity of cans | 20
Volume per can (oz) | 12 |  | Can to KJ total conversion
Volume (oz) | 240 |  | 27.0979
Conversion (m^3/oz) | 2.9574e-05
Volume (m^3) | 0.0070978
Density of water at 20C (kg/m^3) | 998.2
Mass of water (kg) | 7.085
Cp of water (kJ/kgC) | 4.18
Room temperature (C) | 21
Refrigeration temperature (C) | 2.7
Q removed (KJ) per entire load | 541.9588 | Q = mcp(T1-T2)
Calculating the heat transfer through the walls of the refrigerator
Height (in) | 33.4
Depth (in) | 17.5
Width (in) | 18.7
Conversion (m/in) | 0.0254
Height (m) | 0.84836
Depth (m) | 0.4445 |  |  | Freezer Qdot calcs
Width (m) | 0.47498 |  |  | Freezer temperature | 0
Sides area (m^2) | 0.3771 |  |  | Freezer height (m) | 0.3048
Top area (m^2) | 0.21113 |  |  | Side | 0.13548
Front/back area (m^2) | 0.40295 |  |  | Front/Back | 0.14477
Total Surface area (m^2) | 1.7712 |  |  | Total area | 0.77164
Insulation thickness - L (m) | 0.05
Estimated k value (W/mC) | 0.36
Interior h value (W/m^2C) | 10
Exterior h value (W/m^2C) | 10
Rconv, interior air | 0.056458 | R conv = 1/hA |  | Rconv, interior air | 0.12959 | R conv = 1/hA
Rcond, interior coating |  |  |  | Rcond, interior coating
Rcond, insulation | 0.078414 | R cond = L/kA |  | Rcond, insulation | 0.17999 | R cond = L/kA
Rcond, exterior shell |  |  |  | Rcond, exterior shell
Rconv, exterior air | 0.056458 | R conv = 1/hA |  | Rconv, exterior air | 0.12959 | R conv = 1/hA
Rtotal | 0.19133 |  |  | Rtotal | 0.43918
Q_dot (W) | 95.6464 | Q = (T1-T2)/Rtotal |  | Q_dot (kW), freezer walls | 0.047817 | `
Q_dot (kW) | 0.095646 | kW = W/1000
Calculating the volume of ice require to deal with load + heat transfer
Duration of passive period (hours) | 3
Cooling load (kJ) | 1574.9394 | Q removed (kJ) + Q_dot (kW) *hours/3600
Latent heat of fusion of ice(kJ/kg) | 334
Mass of ice required (kg) | 4.7154 | Q = mL | m = Q/L
Density of ice (kg/m^3) | 917 |  |  | Cheat code Cooling load to volume of ice (m^3/kJ)
Volume of ice required (m^3) | 0.0051422 |  |  | 3.265e-06
Volume of ice required (in^3) | 313.7956 | 297
Volume of 2.5 in thick 8.5x11 textbook (in^2) | 233.75 |  |  | Cheat code Cooling load to volume of ice (in^3/kJ)
Textbooks of ice required | 1.3424 |  |  | 0.19924
Cost Calculations
Cost of electricity during peak ($/kWh) | 0.56 | Summer
Cost of electricity during off peak ($/kWh) | 0.43 | Summer
Cost of electricity saving during passing ($/kWh) | 0.13 | Summer
Cost of electricity during peak ($/kWh) | 0.48 | Winter
Cost of electricity during off peak ($/kWh) | 0.44 | Winter
Cost of electricity saving during passing ($/kWh) | 0.04 | Winter
Conversion (seconds/hour) | 3600
Cooling load (kWh) | 0.43748
Cost saving per day ($) | 0.056873 | Summer
Cost saving per day ($) | 0.017499 | Winter
Cost saving per year ($) | 13.5729

## STEP 1
STEP 1: Determine Required Ice volume per different grocery load scenarios
Inputs/Assumptions
| Passive Start | 17:00
| Passive End | 20:00
Assuming Rate schedule with 5-8 pm
Need to figure out |  |  | Time of Day | Freezer Activated | Heat transfer through refrigerator walls | Heat transfer through freezer walls | Grocery Load (cans) | Grocery Load (kJ) | Total KJ load | Instantaneous kW
how to calculate the time required to freeze the ice |  |  | 0:00 | 0 | 0.095646 | 0 |  | 0 | 0.38259 | 0.095646
|  |  | 0:15 | 0 | 0.095646 | 0 |  | 0 | 0.38259 | 0.095646
Can to kJ conversion |  |  | 0:30 | 0 | 0.095646 | 0 |  | 0 | 0.38259 | 0.095646
27.0979 |  |  | 0:45 | 0 | 0.095646 | 0 |  | 0 | 0.38259 | 0.095646
Heat transfer through freezer walls value |  |  | 1:00 | 0 | 0.095646 | 0 |  | 0 | 0.38259 | 0.095646
0.047817 |  |  | 1:15 | 0 | 0.095646 | 0 |  | 0 | 0.38259 | 0.095646
Heat transfer through refrigerator walls value |  |  | 1:30 | 0 | 0.095646 | 0 |  | 0 | 0.38259 | 0.095646
0.095646 |  |  | 1:45 | 0 | 0.095646 | 0 |  | 0 | 0.38259 | 0.095646
|  |  | 2:00 | 0 | 0.095646 | 0 |  | 0 | 0.38259 | 0.095646
Total required kJ during passive period |  |  | 2:15 | 0 | 0.095646 | 0 |  | 0 | 0.38259 | 0.095646
820.3982 |  |  | 2:30 | 0 | 0.095646 | 0 |  | 0 | 0.38259 | 0.095646
|  |  | 2:45 | 0 | 0.095646 | 0 |  | 0 | 0.38259 | 0.095646
KJ to volume of ice conversion (in^3/kJ) |  |  | 3:00 | 0 | 0.095646 | 0 |  | 0 | 0.38259 | 0.095646
0.19924 |  |  | 3:15 | 0 | 0.095646 | 0 |  | 0 | 0.38259 | 0.095646
|  |  | 3:30 | 0 | 0.095646 | 0 |  | 0 | 0.38259 | 0.095646
Total volume of ice required during passive period |  |  | 3:45 | 0 | 0.095646 | 0 |  | 0 | 0.38259 | 0.095646
163.4586 |  |  | 4:00 | 0 | 0.095646 | 0 |  | 0 | 0.38259 | 0.095646
|  |  | 4:15 | 0 | 0.095646 | 0 |  | 0 | 0.38259 | 0.095646
Rectangle area |  |  | 4:30 | 0 | 0.095646 | 0 |  | 0 | 0.38259 | 0.095646
196 |  |  | 4:45 | 0 | 0.095646 | 0 |  | 0 | 0.38259 | 0.095646
Rectangle height |  |  | 5:00 | 0 | 0.095646 | 0 |  | 0 | 0.38259 | 0.095646
1 |  |  | 5:15 | 0 | 0.095646 | 0 |  | 0 | 0.38259 | 0.095646
Block volume |  |  | 5:30 | 0 | 0.095646 | 0 |  | 0 | 0.38259 | 0.095646
196 |  |  | 5:45 | 0 | 0.095646 | 0 |  | 0 | 0.38259 | 0.095646
|  |  | 6:00 | 0 | 0.095646 | 0 |  | 0 | 0.38259 | 0.095646
How many blocks |  |  | 6:15 | 0 | 0.095646 | 0 |  | 0 | 0.38259 | 0.095646
0.83397 |  |  | 6:30 | 0 | 0.095646 | 0 |  | 0 | 0.38259 | 0.095646
|  |  | 6:45 | 0 | 0.095646 | 0 |  | 0 | 0.38259 | 0.095646
|  |  | 7:00 | 0 | 0.095646 | 0 |  | 0 | 0.38259 | 0.095646
|  |  | 7:15 | 0 | 0.095646 | 0 |  | 0 | 0.38259 | 0.095646
|  |  | 7:30 | 0 | 0.095646 | 0 |  | 0 | 0.38259 | 0.095646
|  |  | 7:45 | 0 | 0.095646 | 0 |  | 0 | 0.38259 | 0.095646
|  |  | 8:00 | 0 | 0.095646 | 0 | 1 | 27.0979 | 27.4805 | 0.12576
|  |  | 8:15 | 0 | 0.095646 | 0 |  | 0 | 0.38259 | 0.095646
|  |  | 8:30 | 0 | 0.095646 | 0 |  | 0 | 0.38259 | 0.095646
|  |  | 8:45 | 0 | 0.095646 | 0 |  | 0 | 0.38259 | 0.095646
|  |  | 9:00 | 0 | 0.095646 | 0 |  | 0 | 0.38259 | 0.095646
|  |  | 9:15 | 0 | 0.095646 | 0 |  | 0 | 0.38259 | 0.095646
|  |  | 9:30 | 0 | 0.095646 | 0 |  | 0 | 0.38259 | 0.095646
|  |  | 9:45 | 0 | 0.095646 | 0 |  | 0 | 0.38259 | 0.095646
|  |  | 10:00 | 0 | 0.095646 | 0 | 1 | 27.0979 | 27.4805 | 0.12576
|  |  | 10:15 | 0 | 0.095646 | 0 |  | 0 | 0.38259 | 0.095646
|  |  | 10:30 | 0 | 0.095646 | 0 |  | 0 | 0.38259 | 0.095646
|  |  | 10:45 | 0 | 0.095646 | 0 |  | 0 | 0.38259 | 0.095646
|  |  | 11:00 | 0 | 0.095646 | 0 |  | 0 | 0.38259 | 0.095646
|  |  | 11:15 | 0 | 0.095646 | 0 |  | 0 | 0.38259 | 0.095646
|  |  | 11:30 | 0 | 0.095646 | 0 |  | 0 | 0.38259 | 0.095646
|  |  | 11:45 | 0 | 0.095646 | 0 |  | 0 | 0.38259 | 0.095646
|  |  | 12:00 | 1 | 0.095646 | 0.047817 | 5 | 135.4897 | 136.0635 | 0.29401
|  |  | 12:15 | 1 | 0.095646 | 0.047817 |  | 0 | 0.57385 | 0.14346
|  |  | 12:30 | 1 | 0.095646 | 0.047817 |  | 0 | 0.57385 | 0.14346
|  |  | 12:45 | 1 | 0.095646 | 0.047817 |  | 0 | 0.57385 | 0.14346
|  |  | 13:00 | 1 | 0.095646 | 0.047817 |  | 0 | 0.57385 | 0.14346
|  |  | 13:15 | 1 | 0.095646 | 0.047817 |  | 0 | 0.57385 | 0.14346
|  |  | 13:30 | 1 | 0.095646 | 0.047817 | 1 | 27.0979 | 27.6718 | 0.17357
|  |  | 13:45 | 1 | 0.095646 | 0.047817 |  | 0 | 0.57385 | 0.14346
|  |  | 14:00 | 1 | 0.095646 | 0.047817 |  | 0 | 0.57385 | 0.14346
|  |  | 14:15 | 1 | 0.095646 | 0.047817 |  | 0 | 0.57385 | 0.14346
|  |  | 14:30 | 1 | 0.095646 | 0.047817 |  | 0 | 0.57385 | 0.14346
|  |  | 14:45 | 1 | 0.095646 | 0.047817 |  | 0 | 0.57385 | 0.14346
|  |  | 15:00 | 1 | 0.095646 | 0.047817 | 1 | 27.0979 | 27.6718 | 0.17357
|  |  | 15:15 | 1 | 0.095646 | 0.047817 |  | 0 | 0.57385 | 0.14346
|  |  | 15:30 | 1 | 0.095646 | 0.047817 |  | 0 | 0.57385 | 0.14346
|  |  | 15:45 | 1 | 0.095646 | 0.047817 |  | 0 | 0.57385 | 0.14346
|  |  | 16:00 | 1 | 0.095646 | 0.047817 |  | 0 | 0.57385 | 0.14346
|  |  | 16:15 | 1 | 0.095646 | 0.047817 |  | 0 | 0.57385 | 0.14346
|  |  | 16:30 | 1 | 0.095646 | 0.047817 |  | 0 | 0.57385 | 0.14346
|  |  | 16:45 | 1 | 0.095646 | 0.047817 |  | 0 | 0.57385 | 0.14346
|  |  | 17:00 | 1 | 0.095646 | 0.047817 | 15 | 406.4691 | 407.0429 | 0.5951
|  |  | 17:15 | 1 | 0.095646 | 0.047817 |  | 0 | 0.57385 | 0.14346
|  |  | 17:30 | 1 | 0.095646 | 0.047817 | 5 | 135.4897 | 136.0635 | 0.29401
|  |  | 17:45 | 1 | 0.095646 | 0.047817 |  | 0 | 0.57385 | 0.14346
|  |  | 18:00 | 1 | 0.095646 | 0.047817 |  | 0 | 0.57385 | 0.14346
|  |  | 18:15 | 1 | 0.095646 | 0.047817 |  | 0 | 0.57385 | 0.14346
|  |  | 18:30 | 1 | 0.095646 | 0.047817 | 5 | 135.4897 | 136.0635 | 0.29401
|  |  | 18:45 | 1 | 0.095646 | 0.047817 |  | 0 | 0.57385 | 0.14346
|  |  | 19:00 | 1 | 0.095646 | 0.047817 |  | 0 | 0.57385 | 0.14346
|  |  | 19:15 | 1 | 0.095646 | 0.047817 | 5 | 135.4897 | 136.0635 | 0.29401
|  |  | 19:30 | 1 | 0.095646 | 0.047817 |  | 0 | 0.57385 | 0.14346
|  |  | 19:45 | 1 | 0.095646 | 0.047817 |  | 0 | 0.57385 | 0.14346
|  |  | 20:00 | 1 | 0.095646 | 0.047817 |  | 0 | 0.57385 | 0.14346
|  |  | 20:15 | 0 | 0.095646 | 0 |  | 0 | 0.38259 | 0.095646
|  |  | 20:30 | 0 | 0.095646 | 0 |  | 0 | 0.38259 | 0.095646
|  |  | 20:45 | 0 | 0.095646 | 0 | 1 | 27.0979 | 27.4805 | 0.12576
|  |  | 21:00 | 0 | 0.095646 | 0 |  | 0 | 0.38259 | 0.095646
|  |  | 21:15 | 0 | 0.095646 | 0 |  | 0 | 0.38259 | 0.095646
|  |  | 21:30 | 0 | 0.095646 | 0 |  | 0 | 0.38259 | 0.095646
|  |  | 21:45 | 0 | 0.095646 | 0 |  | 0 | 0.38259 | 0.095646
|  |  | 22:00 | 0 | 0.095646 | 0 |  | 0 | 0.38259 | 0.095646
|  |  | 22:15 | 0 | 0.095646 | 0 | 1 | 27.0979 | 27.4805 | 0.12576
|  |  | 22:30 | 0 | 0.095646 | 0 |  | 0 | 0.38259 | 0.095646
|  |  | 22:45 | 0 | 0.095646 | 0 |  | 0 | 0.38259 | 0.095646
|  |  | 23:00 | 0 | 0.095646 | 0 |  | 0 | 0.38259 | 0.095646
|  |  | 23:15 | 0 | 0.095646 | 0 |  | 0 | 0.38259 | 0.095646
|  |  | 23:30 | 0 | 0.095646 | 0 |  | 0 | 0.38259 | 0.095646
|  |  | 23:45 | 0 | 0.095646 | 0 |  | 0 | 0.38259 | 0.095646
[9 empty] | 1154.0555 | 0

## STEP 2
☺ | STEP 2: Determine how long and how much electricity it will take for the ice to freeze
| Considerations for when ice is already at 0 degrees |  |  | Calculations for bringing ice from 3 to 0 degrees
| Energy required for ice to switch phase | Q = mL |  |  | Q = mcp(T1-T2)
| Latent heat of fusion of ice(kJ/kg) (L) | 334 |  | Specific heat of water | 4.184 | kJ/kgC
| Volume of Ice (From Step 1) in^3 | 163.4586 |  | Initial Temperature (C) | 0
| m per inch | 0.0254 |  | Final Temperature (C) | 0
| Volume of Ice m^3 | 0.0026786 |  | Energy to cool water (kJ) | 0
| Density of Ice (kg/m^3) | 917
| Mass of Ice (kg) | 2.4563
| Energy taken away to to freeze Ice (KJ) | 820.3982
| Total Energy (cool water + freeze) (kJ) | 820.3982 | kJ = kWs
| Total Energy (cool water + freeze) (kWh) | 0.22789 | kWh = kWs*hr/3600 s
| Time spent freezing ice (hours) | 3
| Time spent freezing ice (seconds) | 10800
| Power required to freeze ice over period | 0.075963
Rate schedule (Non Peak)
| Summer ($/kWh) | 0.43
| Winter ($/kWh) | 0.44
| Average (#/kWh) | 0.435
| Money cost to freeze ice over period | 0.099131

## STEP 3
STEP 3: Determine Fan CFM and resulting output temperature based on surface area
Control Panel
Air conditions |  |  |  | Fin and block information |  |  |  | Other
Assumptions for Air conditions |  |  |  | Assumptions for fin and block
a) | R value of air kJ/kg | 0.287 |  | a) | Fin spacing | 0.1 |  | a) | Required heat removed (KJ) | 820.3982
b) | Atmospheric pressure | 101.325 |  | b) | Fin thickness (in) | 0.04 |  | b) | Required heat removed/s (kW) | -0.075963
c) | Refrigeration temperature (K) | 277 |  | c) | Length of block (in) | 14 |  | c) | Ideal refrigeration temperature (C) | 2.7778 | Not used in any calcs atm
d) | Freezer Temperature | 273 |  | d) | Depth of block (in) | 14 |  | d) | Conversion (m^3/s per cfm) | 0.00047195
e) | Average temperature | 275 |  | e) | Fin height | 1 |  | e) | m per inch | 0.0254
f) | Kinematic Viscosity (v) | 1.46e-05 | Find in tables | g) | Surface temperature of fins | 0 |  | f)
g) | cp air | 1005 | J/kg·K | h) | Quantity of ice layers | 2 |  | g)
h) | Prandtl | 0.71 | Find in tables | i) | Quantity of fin layers | 3
i) | Entering air temperature (C) | 4 |  | Calculated Steps for fin and block
f) | Thermal conductivity of air | 0.02459 |  | j) | Number of fins | 300
Calculated Steps for Air conditions |  |  |  | k)
| Average density of air (kg/m^3) | 1.2838 |  | l) | a/b Fin height/spacing | 10
| Air dynamic Viscosity (mu) | 1.8744e-05 |  | m) | Fin cross sectional area Ac (in)] | 0.1
|  |  |  | n) | Fin perimeter P (in) | 2.1
|  |  |  | o) | Dh (in) | 0.19048
|  |  |  | p) | Dh (m) | 0.0048381
|  |  |  | q) | Nusselt for Laminar table | 2.61
|  |  |  | r) | Fin surface area (in) | 29.4
|  |  |  | s) | Surface area (m) | 0.018968
30
volumetric flow (CFM) | 1 | 5 | 10 | 20 | 23 | 26 | 29 | 30 | 33 | 36 | 40 | 50 | 100 | 1000 | 2000
Volumetric Flow (m^3/s) | 0.00047195 | 0.0023597 | 0.0047195 | 0.0094389 | 0.010855 | 0.012271 | 0.013686 | 0.014158 | 0.015574 | 0.01699 | 0.018878 | 0.023597 | 0.047195 | 0.47195 | 0.94389
Mass flow (kg/s) | 0.00060589 | 0.0030295 | 0.0060589 | 0.012118 | 0.013936 | 0.015753 | 0.017571 | 0.018177 | 0.019994 | 0.021812 | 0.024236 | 0.030295 | 0.060589 | 0.60589 | 1.2118
Mass flow per fin spac (kg/s) | 2.0196e-06 | 1.0098e-05 | 2.0196e-05 | 4.0393e-05 | 4.6452e-05 | 5.2511e-05 | 5.857e-05 | 6.0589e-05 | 6.6648e-05 | 7.2707e-05 | 8.0786e-05 | 0.00010098 | 0.00020196 | 0.0020196 | 0.0040393
Air velocity (m/s) | 0.00020645 | 0.0010323 | 0.0020645 | 0.004129 | 0.0047484 | 0.0053677 | 0.0059871 | 0.0061935 | 0.0068129 | 0.0074322 | 0.008258 | 0.010323 | 0.020645 | 0.20645 | 0.4129
Reynolds number | 28.3567 | 141.7834 | 283.5667 | 567.1334 | 652.2034 | 737.2734 | 822.3434 | 850.7001 | 935.7701 | 1020.8401 | 1134.2668 | 1417.8335 | 2835.6671 | 28356.6706 | 56713.3413
Turbulent? | Laminar | Laminar | Laminar | Laminar | Laminar | Laminar | Laminar | Laminar | Laminar | Laminar | Laminar | Laminar | Transitional | Turbulent | Turbulent
Entry length | 0.0048703 | 0.024352 | 0.048703 | 0.097407 | 0.11202 | 0.12663 | 0.14124 | 0.14611 | 0.16072 | 0.0048703 | 0.0048703 | 0.0048703 | 0.048381 | 0.048381 | 0.048381
Nusselt Number | 2.61 | 2.61 | 2.61 | 2.61 | 2.61 | 2.61 | 2.61 | 2.61 | 2.61 | 2.61 | 2.61 | 2.61 | 12.0013 | 75.7233 | 131.8419
heat transfer coefficient (W/m^2C) | 13.2655 | 13.2655 | 13.2655 | 13.2655 | 13.2655 | 13.2655 | 13.2655 | 13.2655 | 13.2655 | 13.2655 | 13.2655 | 13.2655 | 60.9977 | 384.8696 | 670.097
Leaving air temp required | -120.7496 | -20.9499 | -8.475 | -2.2375 | -1.4239 | -0.79806 | -0.30171 | -0.15832 | 0.21971 | 0.53473 | 0.88126 | 1.505 | 2.7525 | 3.8753 | 3.9376
Leaving air temperature provided | 0 | 0 | 1.6532e-05 | 0.008132 | 0.018252 | 0.033993 | 0.055667 | 0.064192 | 0.09346 | 0.12781 | 0.18035 | 0.33521 | 0.013382 | 0.10967 | 0.1747

## NO FINS STEP 3
STEP 3: Determine Fan CFM and resulting output temperature based on surface area
Control Panel
Air conditions |  |  |  | Fin and block information |  |  |  | Other
Assumptions for Air conditions |  |  |  | Assumptions for fin and block
a) | R value of air kJ/kg | 0.287 | [5 empty] | a) | Required heat removed (KJ) | 820.3982
b) | Atmospheric pressure | 101.325 |  | b) | Height of gap (in) | 1 |  | b) | Required heat removed/s (kW) | -0.075963
c) | Refrigeration temperature (K) | 277 |  | c) | Length of block (in) | 14 |  | c) | Ideal refrigeration temperature (C) | 2.7778 | Not used in any calcs atm
d) | Freezer Temperature | 273 |  | d) | Depth of block (in) | 14 |  | d) | Conversion (m^3/s per cfm) | 0.00047195
e) | Average temperature | 275 |  | g) | Surface temperature of ice | 0 |  | e) | m per inch | 0.0254
f) | Kinematic Viscosity (v) | 1.46e-05 | Find in tables | h) | Quantity of ice layers | 1 |  | f) |  |  | 0.00098
g) | cp air | 1005 | J/kg·K | i) | Quantity of surfaces | 2 |  | g) |  |  | 2.0765
h) | Prandtl | 0.71 | Find in tables
i) | Entering air temperature (C) | 4 |  | Calculated Steps for fin and block |  |  |  |  | How tall is the gap (in) | 1
f) | Thermal conductivity of air | 0.02459 | [6 empty] | Ac no fin (in^2) | 14
Calculated Steps for Air conditions |  |  |  | k) | Surface rea of block (in) | 196 |  |  | P no fin | 16
| Average density of air (kg/m^3) | 1.2838 |  | l) | a/b height/spacing | 0.071429 |  |  | Dh no fin (in) | 3.5
| Air dynamic Viscosity (mu) | 1.8744e-05 |  | m) | Gap cross sectional area Ac (in)] | 14
[5 empty] | Gap cross sectional area Ac (m)] | 0.0090322
|  |  |  | n) | Perimeter (in) | 16
|  |  |  | o) | Dh (in) | 3.5
|  |  |  | p) | Dh (m) | 0.0889
|  |  |  | q) | Nusselt for Laminar table | 4
|  |  |  | r) | Total surface area (in) | 392
|  |  |  | s) | Surface area (m) | 0.2529
0.62072
volumetric flow (CFM) | 1 | 5 | 10 | 20 | 23 | 26 | 29 | 30 | 33 | 36 | 40 | 50 | 100 | 1000 | 2000
Volumetric Flow (m^3/s) | 0.00047195 | 0.0023597 | 0.0047195 | 0.0094389 | 0.010855 | 0.012271 | 0.013686 | 0.014158 | 0.015574 | 0.01699 | 0.018878 | 0.023597 | 0.047195 | 0.47195 | 0.94389
Mass flow (kg/s) | 0.00060589 | 0.0030295 | 0.0060589 | 0.012118 | 0.013936 | 0.015753 | 0.017571 | 0.018177 | 0.019994 | 0.021812 | 0.024236 | 0.030295 | 0.060589 | 0.60589 | 1.2118
Air velocity (m/s) | 0.052251 | 0.26126 | 0.52251 | 1.045 | 1.2018 | 1.3585 | 1.5153 | 1.5675 | 1.7243 | 1.8811 | 2.0901 | 2.6126 | 5.2251 | 52.2514 | 104.5029
Reynolds number | 462.9661 | 2314.8303 | 4629.6605 | 9259.321 | 10648.2192 | 12037.1173 | 13426.0155 | 13888.9815 | 15277.8797 | 16666.7778 | 18518.642 | 23148.3026 | 46296.6051 | 462966.0511 | 925932.1022
Turbulent? | Laminar | Transitional | Transitional | Transitional | Turbulent | Turbulent | Turbulent | Turbulent | Turbulent | Turbulent | Turbulent | Turbulent | Turbulent | Turbulent | Turbulent
Entry length | 1.4611 | 0.889 | 0.889 | 0.889 | 0.889 | 0.889 | 0.889 | 0.889 | 0.889 | 0.889 | 0.889 | 0.889 | 0.889 | 0.889 | 0.889
Nusselt Number | 4 | 9.8593 | 17.1661 | 29.8878 | 33.4236 | 36.868 | 40.2336 | 41.3397 | 44.6151 | 47.8313 | 52.0377 | 62.208 | 108.3105 | 683.3929 | 1189.8562
heat transfer coefficient (W/m^2C) | 1.1064 | 2.7271 | 4.7482 | 8.2671 | 9.2451 | 10.1978 | 11.1287 | 11.4347 | 12.3407 | 13.2303 | 14.3938 | 17.2069 | 29.959 | 189.0285 | 329.1177
Leaving air temp required | -120.7496 | -20.9499 | -8.475 | -2.2375 | -1.4239 | -0.79806 | -0.30171 | -0.15832 | 0.21971 | 0.53473 | 0.88126 | 1.505 | 2.7525 | 3.8753 | 3.9376
Leaving air temperature provided | 2.5263 | 3.1892 | 3.2841 | 3.369 | 3.385 | 3.3987 | 3.4107 | 3.4144 | 3.4246 | 3.4338 | 3.4447 | 3.4673 | 3.532 | 3.698 | 3.7357

## STEP 4
STEP 4: Ensure that the ice will remain frozen and surface temp will stay at 0 C
| Ice thickness (in) | 1
| Ice thickness (m) | 0.0254
| Pieces | 10
| Thickness of each piece (m) | 0.00254
Temperature
|  | Time (hours) | 0.5 | 1 | 1.5 | 2 | 2.5 | 3
TOP OF ICE | Height from bottom | Time (seconds) | 1800 | 3600 | 5400 | 7200 | 9000 | 10800
10 | 0.0254
9 | 0.02286
8 | 0.02032
7 | 0.01778
6 | 0.01524
5 | 0.0127
4 | 0.01016
3 | 0.00762
2 | 0.00508
1 | 0.00254
Bottom of ice | 0

## Differnet Approach for STEP 4
STEP 4: Ensure that the ice will remain frozen and surface temp will stay at approximately 0 C
| Ice thickness (in) | 1 |  | Initial Temperature of Ice (C) | -3
| Ice thickness (m) | 0.0254 |  | Phase change temperature (C) | 0
| Ice Volume (in^3) | 163.4586
| Ice Volume (m^3) | 0.0026786 |  | specific heat of ice (kJ/kgC) | 2.09
| Ice Density (kg/m^3) | 917 |  | Heat of fusion (ice) (kJ/kg) | 334
| Ice mass (kg) | 2.4563 |  | specific heat of water (kJ/kg) | 4.18
| Q = mcp(Ti-Tf) | Change Temperature |  | 21.1 = (2.28*2.09)(-3-Tf)
| Q = mL | Phase Change |  | 4.4391
| Melting rate (Qin) (kW) | 0.075963
ASSUMING LUMPED (ALL ABOUT THE SAME TEMPERATURE)
| Time (minutes) | Time (seconds) | Heat added (kJ) | Average Temperature | Mass of ice melted | State
0 | 0 | 0 | 0 | -3 |  | Frozen,heating
1 | 5 | 300 | 22.7888 | 1.4391 |  | Liquid,heating
2 | 10 | 600 | 45.5777 |  |  | Melting
3 | 15 | 900 | 68.3665 |  |  | Melting
4 | 20 | 1200 | 91.1554 |  |  | Melting
5 | 25 | 1500 | 113.9442 |  |  | Melting
6 | 30 | 1800 | 136.733 |  |  | Melting
7 | 35 | 2100 | 159.5219 |  |  | Melting
8 | 40 | 2400 | 182.3107 |  |  | Melting
9 | 45 | 2700 | 205.0996 |  |  | Melting
10 | 50 | 3000 | 227.8884 |  |  | Melting
11 | 55 | 3300 | 250.6772 |  |  | Melting
12 | 60 | 3600 | 273.4661 |  |  | Melting
13 | 65 | 3900 | 296.2549 |  |  | Melting
14 | 70 | 4200 | 319.0438 |  |  | Melting
15 | 75 | 4500 | 341.8326 |  |  | Melting

## STEP 3 Backup
STEP 3: Determine Fan CFM and resulting output temperature based on surface area
Control Panel
Air conditions |  |  |  | Fin and block information |  |  |  | Other
Assumptions for Air conditions |  |  |  | Assumptions for fin and block
a) | R value of air kJ/kg | 0.287 |  | a) | Fin spacing | 0.1 |  | a) | Required heat removed (KJ) | 820.3982
b) | Atmospheric pressure | 101.325 |  | b) | Fin thickness (in) | 0.04 |  | b) | Required heat removed/s (kW) | -0.075963
c) | Refrigeration temperature (K) | 277 |  | c) | Length of block (in) | 14 |  | c) | Ideal refrigeration temperature (C) | 2.7778 | Not used in any calcs atm
d) | Freezer Temperature | 273 |  | d) | Depth of block (in) | 14 |  | d) | Conversion (m^3/s per cfm) | 0.00047195
e) | Average temperature | 275 |  | e) | Fin height | 1 |  | e) | m per inch | 0.0254
f) | Kinematic Viscosity (v) | 1.46e-05 | Find in tables | g) | Surface temperature of fins | 0 |  | f)
g) | cp air | 1005 | J/kg·K | h) | Quantity of ice layers | 1 |  | g)
h) | Prandtl | 0.71 | Find in tables | i) | Quantity of fin layers | 2
i) | Entering air temperature (C) | 4 |  | Calculated Steps for fin and block |  |  |  |  | How tall is the gap (in) | 1
f) | Thermal conductivity of air | 0.02459 |  | j) | Number of fins | 100 |  |  | Ac no fin (in^2) | 14
Calculated Steps for Air conditions |  |  |  | k) | Area of block (in) | 196 |  |  | P no fin | 16
| Average density of air (kg/m^3) | 1.2838 |  | l) | a/b Fin height/spacing | 10 |  |  | Dh no fin (in) | 3.5
| Air dynamic Viscosity (mu) | 1.8744e-05 |  | m) | Fin cross sectional area Ac (in)] | 0.1
|  |  |  | n) | Fin perimeter P (in) | 2.1
|  |  |  | o) | Dh (in) | 0.19048
|  |  |  | p) | Dh (m) | 0.0048381
|  |  |  | q) | Nusselt for Laminar table | 6
|  |  |  | r) | Fin surface area (in) | 5600
|  |  |  | s) | Surface area (m) | 3.6129
10
0.0018384
volumetric flow (CFM) | 1 | 5 | 10 | 20 | 23 | 26 | 29 | 30 | 33 | 36 | 40 | 50 | 100 | 1000 | 2000
Volumetric Flow (m^3/s) | 0.00047195 | 0.0023597 | 0.0047195 | 0.0094389 | 0.010855 | 0.012271 | 0.013686 | 0.014158 | 0.015574 | 0.01699 | 0.018878 | 0.023597 | 0.047195 | 0.47195 | 0.94389
Mass flow (kg/s) | 0.00060589 | 0.0030295 | 0.0060589 | 0.012118 | 0.013936 | 0.015753 | 0.017571 | 0.018177 | 0.019994 | 0.021812 | 0.024236 | 0.030295 | 0.060589 | 0.60589 | 1.2118
Air velocity (m/s) | 0.00092903 | 0.0046452 | 0.0092903 | 0.018581 | 0.021368 | 0.024155 | 0.026942 | 0.027871 | 0.030658 | 0.033445 | 0.037161 | 0.046452 | 0.092903 | 0.92903 | 1.8581
Reynolds number | 8507.0012 | 42535.0059 | 85070.0119 | 170140.0238 | 195661.0274 | 221182.0309 | 246703.0345 | 255210.0357 | 280731.0392 | 306252.0428 | 340280.0476 | 425350.0595 | 850700.1189 | 8507001.189 | 17014002.38
Turbulent? | Transitional | Turbulent | Turbulent | Turbulent | Turbulent | Turbulent | Turbulent | Turbulent | Turbulent | Turbulent | Turbulent | Turbulent | Turbulent | Turbulent | Turbulent
Entry length | 0.048381 | 0.048381 | 0.048381 | 0.048381 | 0.048381 | 0.048381 | 0.048381 | 0.048381 | 0.048381 | 0.048381 | 0.048381 | 0.048381 | 0.048381 | 0.048381 | 0.048381
Nusselt Number | 27.9288 | 101.2112 | 176.2189 | 306.8148 | 343.111 | 378.4696 | 413.0197 | 424.3746 | 457.9979 | 491.0146 | 534.1957 | 638.5992 | 1111.8658 | 7015.3989 | 12214.5189
heat transfer coefficient (W/m^2C) | 141.9504 | 514.4137 | 895.6462 | 1559.4106 | 1743.8887 | 1923.6018 | 2099.2052 | 2156.9173 | 2327.8106 | 2495.6202 | 2715.0916 | 3245.7307 | 5651.1455 | 35656.3173 | 62081.2542
Leaving air temp required | -120.7496 | -20.9499 | -8.475 | -2.2375 | -1.4239 | -0.79806 | -0.30171 | -0.15832 | 0.21971 | 0.53473 | 0.88126 | 1.505 | 2.7525 | 3.8753 | 3.9376
Leaving air temperature provided | 0 | 0 | 0 | 0 | 0 | 0 | 0 | 0 | 0 | 0 | 0 | 0 | 0 | 0 | 0

## Calculations R1
Proof of concept --> Considering the heat transfer through the refrigerator's walls and a typical load of new groceries, what is the volume of ice required?
Typical Load of Groceries
Medium capacity (3.1 cu ft) can hold approximately 80, 12 oz cans |  | Source
|  |  |  | Calculations based off of this size refrigerator | Source
Calculating the heat that must be removed from a full load
Quantity of cans | 20
Volume per can (oz) | 12
Volume (oz) | 240
Conversion (m^3/oz) | 2.9574e-05
Volume (m^3) | 0.0070978
Density of water at 20C (kg/m^3) | 998.2
Mass of water (kg) | 7.085
Cp of water (kJ/kgC) | 4.18
Room temperature (C) | 21
Refrigeration temperature (C) | 4
Q Grocery Load (KJ) per entire load | 503.459 | Q = mcp(T1-T2)
Calculating the heat transfer through the walls of the refrigerator
Height (in) | 33.4
Depth (in) | 17.5
Width (in) | 18.7
Conversion (m/in) | 0.0254
Height (m) | 0.84836
Depth (m) | 0.4445
Width (m) | 0.47498
Sides area (m^2) | 0.3771
Top area (m^2) | 0.21113
Front/back area (m^2) | 0.40295
Total Surface area (m^2) | 1.7712
Insulation thickness - L (m) | 0.05
Estimated k value (W/mC) | 0.36
Interior h value (W/m^2C) | 10
Exterior h value (W/m^2C) | 10
Rconv, interior air | 0.056458 | R conv = 1/hA
Rcond, interior coating
Rcond, insulation | 0.078414 | R cond = L/kA
Rcond, exterior shell
Rconv, exterior air | 0.056458 | R conv = 1/hA
Rtotal | 0.19133
Q_dot (W) | 88.8518 | Q = (T1-T2)/Rtotal |  | `
Q_dot (kW) | 0.088852 | kW = W/1000
Q from heat transfer through walls (kJ) | 959.5995
Calculating the volume of ice require to deal with load + heat transfer
Duration of passive period (hours) | 3
Cooling load (kJ) | 1463.0584
Latent heat of fusion of ice(kJ/kg) | 334
Mass of ice required (kg) | 4.3804 | Q = mL | m = Q/L
Density of ice (kg/m^3) | 917
Volume of ice required (m^3) | 0.0047769
Volume of ice required (in^3) | 291.5041 | 297
Volume of 2.5 in thick 8.5x11 textbook (in^2) | 233.75
Textbooks of ice required | 1.2471
Cost Calculations
Cost of electricity during peak ($/kWh) | 0.56 | Summer
Cost of electricity during off peak ($/kWh) | 0.43 | Summer
Cost of electricity saving during passing ($/kWh) | 0.13 | Summer
Cost of electricity during peak ($/kWh) | 0.48 | Winter
Cost of electricity during off peak ($/kWh) | 0.44 | Winter
Cost of electricity saving during passing ($/kWh) | 0.04 | Winter
Conversion (seconds/hour) | 3600
Cooling load (kWh) | 0.40641
Cost saving per day ($) | 0.052833 | Summer
Cost saving per day ($) | 0.016256 | Winter
Cost saving per year ($) | 12.6087