## BACKCALC CFM
Extra side bit | 0.0025806 | m2
Fin height | 17 | mm
Fin spacing | 6.25 | mm
Fin height | 0.017 | m
Fin spacing | 0.00625 | m
Fin Spacing Area | 0.00010625 | m^2
Average Velocity | 1.14 | m/s
Number of fin gaps | 44 | per row
Number of fin gaps | 176 | total
Total open area | 0.0187 | m^2 | -0.56
Flowrate | 0.021318 | m^3/s | -0.47863
Convert to CFM | 2118.88
Flowrate | 45.1703 | CFM

## Sheet19
Normal Height
Large Casings | Length (m) | 0.18808 |  | outcrop area (m2) | 3.3196e-05
Large Casings | Width (m) | 0.14298 |  | Total Area (m2) | 0.02676
Large Casings | Height (in) | 0.45 |  | Height (m) | 0.01143
|  |  |  | VOLUME (m2) | 0.00030586 | Water NEEDED;
| Volume (m^3) |  | Big Casing | Milileters | 305.8628 | 281.3938
Small Casing | Length (m) | 0.18808 | Small Casing | Height | 0.00889
Small Casing | Width (m) | 0.14298 |  | Volume (m2) | 0.00023789
Small Casiing | Height (in) | 0.35 |  | Ml | 237.8933 | 218.8618
|  | mm | m
| Inner Length | 177 | 0.177
| Inner Width | 131 | 0.131
| outcrop Length | 5.54 | 0.00554
| Outcrop Width | 5.992 | 0.005992

## STEP 0
STEP 0: Properties and Assumptions
Water Properties |  |  |  | Ice Properties |  |  |  | Rate Schedule
Description |  | Value | Variable | Description |  | Value | Variable | Cost of electricity during peak ($/kWh) | 0.56 | Summer
a) | Specific heat of water (kJ/kgC) | 4.184 | cp_wat | c) | Specific heat of ice (KJ/kgC) | 2.06 | cp_ice | Cost of electricity during off peak ($/kWh) | 0.43 | Summer
b) | Density of water at 20 C (kg/m^3) | 998.2 | dens_wat | d) | Density of Ice (kg/m^3) | 917 | dens_ice | Cost of electricity saving during passing ($/kWh) | 0.13 | Summer
|  |  |  | e) | Latent heat of fusion (kJ/kg) | 334 | Latent_ice | Cost of electricity during peak ($/kWh) | 0.48 | Winter
|  |  |  | f) | Thermal conductivity of ice (W/mK) | 2.22 | k_ice | Cost of electricity during off peak ($/kWh) | 0.44 | Winter
[8 empty] | Cost of electricity saving during passing ($/kWh) | 0.04 | Winter
| Air properties |  |  | Temperatures
Description |  | Value | Variable | Description |  | Value | Variable | Average electrity cost off peak | 0.435
g) | Specific heat of air (KJ/kgC) | 1.005 | cp_air | m) | Room ambient temperature (C) | 21 | T_amb | Average electricity cost peak | 0.52
h) | R value of air (kJ/kg) | 0.287 | R_air | n) | Refrigeration temperature (C) | 2.7 | T_R
i) | Atmospheric pressure (kPa) | 101.325 | P_atm | o) | Entering air temperature (C) | 4.3 | T_inlet | Passive cooling starts at (time) | 17:00
j) | Kinematic Viscosity - v (m^2/s) | 1.46e-05 | kin_vis_air | p) | Ice Surface Temp (C) | 0 | T_surf | Passive cooling ends at (time) | 20:00
k) | Prandtl | 0.71 | Pr |  | Freezer Temperature (K) | 273 | T_freeze_K | Passive cooling duration (hours) | 3 | Variable
l) | Thermal conductivity of air (W/mk) | 0.02459 | k_air |  | Refrigeration temperature (K) | 275.7 | T_R_K | Passive cooling duration (seconds) | 10800 | Pass_Cool_duration
| Other |  |  |  | Conversion
| Description | Value | Variable |  | Description | Value | Variable
| Aluminum thermal conductivity (W/mK) | 237 | k_alum |  | Seconds per hour | 3600
[5 empty] | meters per inch | 0.0254 | m_per_in
[5 empty] | Conversion (m^3/oz) | 2.96e-05
[5 empty] | Conversion (m^3/s per cfm) | 0.00047195 | mcube_per_cfm
[5 empty] | Conversion (in water per pascal) | 0.0040187 | inH20_per_Pa
[5 empty] | Conversion (kWh per kJ) | 0.00027778 | kWh_per_kJ

## STEP 1
STEP 1: Preliminary Calculations
Surface Area Outer Shell
Description | Value | Notes
Height (in) | 31.75
Depth (in) | 18
Width (in) | 18
Height (m) | 0.80645
Depth (m) | 0.4572
Width (m) | 0.4572
Sides area (m^2) | 0.36871 | Height x Depth
Top area (m^2) | 0.20903 | Width x Depth
Front/back area (m^2) | 0.36871 | Height x Width
Total Outer surface area (m^2) | 1.6839 | 2*Side + 2*Back/front + Top
Surface Area Inner Shell
Description | Value | Notes
Height (in) | 29
Depth (in) | 15.5
Width (in) | 14
Height (m) | 0.7366
Depth (m) | 0.3937
Width (m) | 0.3556
Sides area (m^2) | 0.29 | Height x Depth
Top area (m^2) | 0.14 | Width x Depth
Front/back area (m^2) | 0.26193 | Height x Width
Total Inner Surface Area | 1.2439 | 2*Side + 2*Back/front + Top
Heat Transfer Though Walls
Description | Value | Notes
Insulation thickness - L (m) | 0.05
Estimated k value (W/mC) | 0.36
Interior h value (W/m^2C) | 10
Exterior h value (W/m^2C) | 10
Rconv, interior air (C/W) | 0.080394 | R conv = 1/(h x Ainner)
Rcond, insulation (C/W) | 0.23387 | R cond = L/(k x Ainner)
Rconv, exterior air (C/W) | 0.059387 | R conv = 1/(h x Aouter)
Rtotal (C/W) | 0.37365
Q_dot (W) | -48.9761 | Q = (Trefrigerator -T ambient)/Rtotal
Q_dot (kW) | -0.048976 | Q_dot_walls
How much kJ Cooling Load per can of water
Description | Value | Notes | Variable
Volume per can (oz) | 12
Volume of water per can (m^3) | 0.0003552
Mass of water per can (kg) | 0.35456
Cooling load per can (kJ) | -27.1477 | Q = m x cp_w x (TRefr - T ambient) | Q_load_can
Density of Air in Freezer Chamber
Description | Value | Notes
Average refrigeration temp (K) | 274.35
Density of air (kg/m^3) | 1.2869 | dens_air

## STEP 2
STEP 2: Determine Required Ice volume and Total Cooling Load during Passive Period
Time of Day | Heat transfer through refrigerator walls | Grocery Load (cans) | Grocery Load (kJ) | Total Load per every 15 minutes (kJ) | Instantaneous Load (kW) | Average Load during passive cooling period (kW) | IMPORTANT OUTCOMES FROM STEP 2
0:00 | 0.048976 |  | 0 | 0.1959 | 0.048976 |  | Sum of Load during passive cooling period (kJ) | 545.5011
0:15 | 0.048976 |  | 0 | 0.1959 | 0.048976 |  | Average load during passive cooling period (kW) | 0.050509 | Avg_passive_cooling_load
0:30 | 0.048976 |  | 0 | 0.1959 | 0.048976 |  | Maximum load during passive cooling period (kW) | 0.1998
0:45 | 0.048976 |  | 0 | 0.1959 | 0.048976 |  | Volume of Ice calculation
1:00 | 0.048976 |  | 0 | 0.1959 | 0.048976 |  | Mass of Ice required for load (kg) | 1.6332 | m = Q/L | Sum of Load during passive cooling period (kJ) | 545.5011
1:15 | 0.048976 |  | 0 | 0.1959 | 0.048976 |  | Volume of Ice required (m^3) | 1 |  | Average load during passive cooling period (kW) | 0.050509
1:30 | 0.048976 |  | 0 | 0.1959 | 0.048976 |  | Volume of Ice Required (in^3) | 61023.7441 | 35.3147 | Maximum load during passive cooling period (kW) | 0.1998
1:45 | 0.048976 |  | 0 | 0.1959 | 0.048976 |  | Cost Savings Calculations
2:00 | 0.048976 |  | 0 | 0.1959 | 0.048976 |  | Sum of load during passive cooling period (kWh) | 0.15153
2:15 | 0.048976 |  | 0 | 0.1959 | 0.048976 |  | Annual sum of load during passive cooling period (kWh) | 39.3973
2:30 | 0.048976 |  | 0 | 0.1959 | 0.048976 |  | Annual cost if use peak pricing ($) | 20.4866
2:45 | 0.048976 |  | 0 | 0.1959 | 0.048976 |  | Annual cost if use off peak pricing ($) | 17.1378
3:00 | 0.048976 |  | 0 | 0.1959 | 0.048976 |  | Annual cost savings ($) | 3.3488
3:15 | 0.048976 |  | 0 | 0.1959 | 0.048976 |  | Annual cost savings considering fan energy cost ($) | 3.244
3:30 | 0.048976 |  | 0 | 0.1959 | 0.048976
3:45 | 0.048976 |  | 0 | 0.1959 | 0.048976
4:00 | 0.048976 |  | 0 | 0.1959 | 0.048976
4:15 | 0.048976 |  | 0 | 0.1959 | 0.048976
4:30 | 0.048976 |  | 0 | 0.1959 | 0.048976
4:45 | 0.048976 |  | 0 | 0.1959 | 0.048976
5:00 | 0.048976 |  | 0 | 0.1959 | 0.048976
5:15 | 0.048976 |  | 0 | 0.1959 | 0.048976
5:30 | 0.048976 |  | 0 | 0.1959 | 0.048976
5:45 | 0.048976 |  | 0 | 0.1959 | 0.048976
6:00 | 0.048976 |  | 0 | 0.1959 | 0.048976
6:15 | 0.048976 |  | 0 | 0.1959 | 0.048976
6:30 | 0.048976 |  | 0 | 0.1959 | 0.048976
6:45 | 0.048976 |  | 0 | 0.1959 | 0.048976
7:00 | 0.048976 |  | 0 | 0.1959 | 0.048976
7:15 | 0.048976 |  | 0 | 0.1959 | 0.048976
7:30 | 0.048976 |  | 0 | 0.1959 | 0.048976
7:45 | 0.048976 |  | 0 | 0.1959 | 0.048976
8:00 | 0.048976 | 1 | 27.1477 | 27.3436 | 0.07914
8:15 | 0.048976 |  | 0 | 0.1959 | 0.048976
8:30 | 0.048976 |  | 0 | 0.1959 | 0.048976
8:45 | 0.048976 |  | 0 | 0.1959 | 0.048976
9:00 | 0.048976 |  | 0 | 0.1959 | 0.048976
9:15 | 0.048976 |  | 0 | 0.1959 | 0.048976
9:30 | 0.048976 |  | 0 | 0.1959 | 0.048976
9:45 | 0.048976 |  | 0 | 0.1959 | 0.048976
10:00 | 0.048976 | 1 | 27.1477 | 27.3436 | 0.07914
10:15 | 0.048976 |  | 0 | 0.1959 | 0.048976
10:30 | 0.048976 |  | 0 | 0.1959 | 0.048976 |  | Cost Savings Calculations
10:45 | 0.048976 |  | 0 | 0.1959 | 0.048976 |  | Annual cost if use peak pricing ($) | 20.4866
11:00 | 0.048976 |  | 0 | 0.1959 | 0.048976 |  | Annual cost if use off peak pricing ($) | 17.1378
11:15 | 0.048976 |  | 0 | 0.1959 | 0.048976 |  | Annual cost of operating passive cooling fan ($) | 0.10479
11:30 | 0.048976 |  | 0 | 0.1959 | 0.048976 |  | Annual cost savings ($) | 3.244
11:45 | 0.048976 |  | 0 | 0.1959 | 0.048976
12:00 | 0.048976 | 5 | 135.7386 | 135.9345 | 0.1998
12:15 | 0.048976 |  | 0 | 0.1959 | 0.048976
12:30 | 0.048976 |  | 0 | 0.1959 | 0.048976
12:45 | 0.048976 |  | 0 | 0.1959 | 0.048976
13:00 | 0.048976 |  | 0 | 0.1959 | 0.048976
13:15 | 0.048976 |  | 0 | 0.1959 | 0.048976
13:30 | 0.048976 | 1 | 27.1477 | 27.3436 | 0.07914
13:45 | 0.048976 |  | 0 | 0.1959 | 0.048976
14:00 | 0.048976 |  | 0 | 0.1959 | 0.048976
14:15 | 0.048976 |  | 0 | 0.1959 | 0.048976
14:30 | 0.048976 |  | 0 | 0.1959 | 0.048976
14:45 | 0.048976 |  | 0 | 0.1959 | 0.048976
15:00 | 0.048976 | 1 | 27.1477 | 27.3436 | 0.07914
15:15 | 0.048976 |  | 0 | 0.1959 | 0.048976
15:30 | 0.048976 |  | 0 | 0.1959 | 0.048976
15:45 | 0.048976 |  | 0 | 0.1959 | 0.048976
16:00 | 0.048976 |  | 0 | 0.1959 | 0.048976
16:15 | 0.048976 |  | 0 | 0.1959 | 0.048976
16:30 | 0.048976 |  | 0 | 0.1959 | 0.048976
16:45 | 0.048976 |  | 0 | 0.1959 | 0.048976
17:00 | 0.048976 | 5 | 135.7386 | 135.9345 | 0.1998 | 0.050509
17:15 | 0.048976 |  | 0 | 0.1959 | 0.048976 | 0.050509
17:30 | 0.048976 | 5 | 135.7386 | 135.9345 | 0.1998 | 0.050509
17:45 | 0.048976 |  | 0 | 0.1959 | 0.048976 | 0.050509
18:00 | 0.048976 |  | 0 | 0.1959 | 0.048976 | 0.050509
18:15 | 0.048976 |  | 0 | 0.1959 | 0.048976 | 0.050509
18:30 | 0.048976 | 5 | 135.7386 | 135.9345 | 0.1998 | 0.050509
18:45 | 0.048976 |  | 0 | 0.1959 | 0.048976 | 0.050509
19:00 | 0.048976 |  | 0 | 0.1959 | 0.048976 | 0.050509
19:15 | 0.048976 | 5 | 135.7386 | 135.9345 | 0.1998 | 0.050509
19:30 | 0.048976 |  | 0 | 0.1959 | 0.048976 | 0.050509
19:45 | 0.048976 |  | 0 | 0.1959 | 0.048976 | 0.050509
20:00 | 0.048976 |  | 0 | 0.1959 | 0.048976 | 0.050509
20:15 | 0.048976 |  | 0 | 0.1959 | 0.048976
20:30 | 0.048976 |  | 0 | 0.1959 | 0.048976
20:45 | 0.048976 | 1 | 27.1477 | 27.3436 | 0.07914
21:00 | 0.048976 |  | 0 | 0.1959 | 0.048976
21:15 | 0.048976 |  | 0 | 0.1959 | 0.048976
21:30 | 0.048976 |  | 0 | 0.1959 | 0.048976
21:45 | 0.048976 |  | 0 | 0.1959 | 0.048976
22:00 | 0.048976 |  | 0 | 0.1959 | 0.048976
22:15 | 0.048976 | 1 | 27.1477 | 27.3436 | 0.07914
22:30 | 0.048976 |  | 0 | 0.1959 | 0.048976
22:45 | 0.048976 |  | 0 | 0.1959 | 0.048976
23:00 | 0.048976 |  | 0 | 0.1959 | 0.048976
23:15 | 0.048976 |  | 0 | 0.1959 | 0.048976
23:30 | 0.048976 |  | 0 | 0.1959 | 0.048976
23:45 | 0.048976 |  | 0 | 0.1959 | 0.048976

## Copy of STEP 2
STEP 2: Determine Required Ice volume and Total Cooling Load during Passive Period
Time of Day | Heat transfer through refrigerator walls | Grocery Load (cans) | Grocery Load (kJ) | Total Load per every 15 minutes (kJ) | Instantaneous Load (kW) | Average Load during passive cooling period (kW) | IMPORTANT OUTCOMES FROM STEP 2
0:00 | 0.048976 |  | 0 | 0.1959 | 0.048976 |  | Sum of Load during passive cooling period (kJ) | 545.5011
0:15 | 0.048976 |  | 0 | 0.1959 | 0.048976 |  | Average load during passive cooling period (kW) | 0.050509 | Avg_passive_cooling_load
0:30 | 0.048976 |  | 0 | 0.1959 | 0.048976 |  | Maximum load during passive cooling period (kW) | 0.1998
0:45 | 0.048976 |  | 0 | 0.1959 | 0.048976 |  | Volume of Ice calculation
1:00 | 0.048976 |  | 0 | 0.1959 | 0.048976 |  | Mass of Ice required for load (kg) | 1.6332 | m = Q/L | Sum of Load during passive cooling period (kJ) | 545.5011
1:15 | 0.048976 |  | 0 | 0.1959 | 0.048976 |  | Volume of Ice required (m^3) | 0.0017811 |  | Average load during passive cooling period (kW) | 0.050509
1:30 | 0.048976 |  | 0 | 0.1959 | 0.048976 |  | Volume of Ice Required (in^3) | 108.6873 | 0.062898 | Maximum load during passive cooling period (kW) | 0.1998
1:45 | 0.048976 |  | 0 | 0.1959 | 0.048976 |  | Cost Savings Calculations
2:00 | 0.048976 |  | 0 | 0.1959 | 0.048976 |  | Sum of load during passive cooling period (kWh) | 0.15153
2:15 | 0.048976 |  | 0 | 0.1959 | 0.048976 |  | Annual sum of load during passive cooling period (kWh) | 39.3973
2:30 | 0.048976 |  | 0 | 0.1959 | 0.048976 |  | Annual cost if use peak pricing ($) | 20.4866
2:45 | 0.048976 |  | 0 | 0.1959 | 0.048976 |  | Annual cost if use off peak pricing ($) | 17.1378
3:00 | 0.048976 |  | 0 | 0.1959 | 0.048976 |  | Annual cost savings ($) | 3.3488
3:15 | 0.048976 |  | 0 | 0.1959 | 0.048976 |  | Annual cost savings considering fan energy cost ($) | 3.244
3:30 | 0.048976 |  | 0 | 0.1959 | 0.048976
3:45 | 0.048976 |  | 0 | 0.1959 | 0.048976
4:00 | 0.048976 |  | 0 | 0.1959 | 0.048976
4:15 | 0.048976 |  | 0 | 0.1959 | 0.048976
4:30 | 0.048976 |  | 0 | 0.1959 | 0.048976
4:45 | 0.048976 |  | 0 | 0.1959 | 0.048976
5:00 | 0.048976 |  | 0 | 0.1959 | 0.048976
5:15 | 0.048976 |  | 0 | 0.1959 | 0.048976
5:30 | 0.048976 |  | 0 | 0.1959 | 0.048976
5:45 | 0.048976 |  | 0 | 0.1959 | 0.048976
6:00 | 0.048976 |  | 0 | 0.1959 | 0.048976
6:15 | 0.048976 |  | 0 | 0.1959 | 0.048976
6:30 | 0.048976 |  | 0 | 0.1959 | 0.048976
6:45 | 0.048976 |  | 0 | 0.1959 | 0.048976
7:00 | 0.048976 |  | 0 | 0.1959 | 0.048976
7:15 | 0.048976 |  | 0 | 0.1959 | 0.048976
7:30 | 0.048976 |  | 0 | 0.1959 | 0.048976
7:45 | 0.048976 |  | 0 | 0.1959 | 0.048976
8:00 | 0.048976 |  | 0 | 0.1959 | 0.048976
8:15 | 0.048976 |  | 0 | 0.1959 | 0.048976
8:30 | 0.048976 |  | 0 | 0.1959 | 0.048976
8:45 | 0.048976 |  | 0 | 0.1959 | 0.048976
9:00 | 0.048976 |  | 0 | 0.1959 | 0.048976
9:15 | 0.048976 |  | 0 | 0.1959 | 0.048976
9:30 | 0.048976 |  | 0 | 0.1959 | 0.048976
9:45 | 0.048976 |  | 0 | 0.1959 | 0.048976
10:00 | 0.048976 |  | 0 | 0.1959 | 0.048976
10:15 | 0.048976 |  | 0 | 0.1959 | 0.048976
10:30 | 0.048976 |  | 0 | 0.1959 | 0.048976 |  | Cost Savings Calculations
10:45 | 0.048976 |  | 0 | 0.1959 | 0.048976 |  | Annual cost if use peak pricing ($) | 20.4866
11:00 | 0.048976 |  | 0 | 0.1959 | 0.048976 |  | Annual cost if use off peak pricing ($) | 17.1378
11:15 | 0.048976 |  | 0 | 0.1959 | 0.048976 |  | Annual cost of operating passive cooling fan ($) | 0.10479
11:30 | 0.048976 |  | 0 | 0.1959 | 0.048976 |  | Annual cost savings ($) | 3.244
11:45 | 0.048976 |  | 0 | 0.1959 | 0.048976
12:00 | 0.048976 | 5 | 135.7386 | 135.9345 | 0.1998
12:15 | 0.048976 |  | 0 | 0.1959 | 0.048976
12:30 | 0.048976 |  | 0 | 0.1959 | 0.048976
12:45 | 0.048976 |  | 0 | 0.1959 | 0.048976
13:00 | 0.048976 |  | 0 | 0.1959 | 0.048976
13:15 | 0.048976 |  | 0 | 0.1959 | 0.048976
13:30 | 0.048976 | 1 | 27.1477 | 27.3436 | 0.07914
13:45 | 0.048976 |  | 0 | 0.1959 | 0.048976
14:00 | 0.048976 |  | 0 | 0.1959 | 0.048976
14:15 | 0.048976 |  | 0 | 0.1959 | 0.048976
14:30 | 0.048976 |  | 0 | 0.1959 | 0.048976
14:45 | 0.048976 |  | 0 | 0.1959 | 0.048976
15:00 | 0.048976 | 1 | 27.1477 | 27.3436 | 0.07914
15:15 | 0.048976 |  | 0 | 0.1959 | 0.048976
15:30 | 0.048976 |  | 0 | 0.1959 | 0.048976
15:45 | 0.048976 |  | 0 | 0.1959 | 0.048976
16:00 | 0.048976 |  | 0 | 0.1959 | 0.048976
16:15 | 0.048976 |  | 0 | 0.1959 | 0.048976
16:30 | 0.048976 |  | 0 | 0.1959 | 0.048976
16:45 | 0.048976 |  | 0 | 0.1959 | 0.048976
17:00 | 0.048976 | 5 | 135.7386 | 135.9345 | 0.1998 | 0.050509
17:15 | 0.048976 |  | 0 | 0.1959 | 0.048976 | 0.050509
17:30 | 0.048976 | 5 | 135.7386 | 135.9345 | 0.1998 | 0.050509
17:45 | 0.048976 |  | 0 | 0.1959 | 0.048976 | 0.050509
18:00 | 0.048976 |  | 0 | 0.1959 | 0.048976 | 0.050509
18:15 | 0.048976 |  | 0 | 0.1959 | 0.048976 | 0.050509
18:30 | 0.048976 | 5 | 135.7386 | 135.9345 | 0.1998 | 0.050509
18:45 | 0.048976 |  | 0 | 0.1959 | 0.048976 | 0.050509
19:00 | 0.048976 |  | 0 | 0.1959 | 0.048976 | 0.050509
19:15 | 0.048976 | 5 | 135.7386 | 135.9345 | 0.1998 | 0.050509
19:30 | 0.048976 |  | 0 | 0.1959 | 0.048976 | 0.050509
19:45 | 0.048976 |  | 0 | 0.1959 | 0.048976 | 0.050509
20:00 | 0.048976 |  | 0 | 0.1959 | 0.048976 | 0.050509
20:15 | 0.048976 |  | 0 | 0.1959 | 0.048976
20:30 | 0.048976 |  | 0 | 0.1959 | 0.048976
20:45 | 0.048976 | 1 | 27.1477 | 27.3436 | 0.07914
21:00 | 0.048976 |  | 0 | 0.1959 | 0.048976
21:15 | 0.048976 |  | 0 | 0.1959 | 0.048976
21:30 | 0.048976 |  | 0 | 0.1959 | 0.048976
21:45 | 0.048976 |  | 0 | 0.1959 | 0.048976
22:00 | 0.048976 |  | 0 | 0.1959 | 0.048976
22:15 | 0.048976 | 1 | 27.1477 | 27.3436 | 0.07914
22:30 | 0.048976 |  | 0 | 0.1959 | 0.048976
22:45 | 0.048976 |  | 0 | 0.1959 | 0.048976
23:00 | 0.048976 |  | 0 | 0.1959 | 0.048976
23:15 | 0.048976 |  | 0 | 0.1959 | 0.048976
23:30 | 0.048976 |  | 0 | 0.1959 | 0.048976
23:45 | 0.048976 |  | 0 | 0.1959 | 0.048976

## STEP 3
[14 empty] | 0.1 | 2.61
STEP 3: Determine AVERAGE Fan CFM and resulting output temperature based on surface area | [13 empty] | 0.4 | 2.734
2.98
3.39
3.96
[12 empty] | 1 | 4.44
[12 empty] | 2 | 5.14
[14 empty] | 3 | 5.6
4
6
8
Length and Depth of Fin |  | volumetric flow (CFM) | 1 | 5 | 10 | 20 | 21 | 22 | 23 | 24 | 25 | 26 | 27 | 28 | 29 | 30 | 31 | 32 | 33 | 34 | 35 | 40 | 45 | 46 | 47 | 48 | 49 | 50 | 53 | 55 | 60 | 70 | 80 | 90 | 92 | 94 | 96 | 100 | 120 | 200
Length of block (in) | 6 | Volumetric Flow (m^3/s) | 0.00047195 | 0.0023597 | 0.0047195 | 0.0094389 | 0.0099109 | 0.010383 | 0.010855 | 0.011327 | 0.011799 | 0.012271 | 0.012743 | 0.013215 | 0.013686 | 0.014158 | 0.01463 | 0.015102 | 0.015574 | 0.016046 | 0.016518 | 0.018878 | 0.021238 | 0.02171 | 0.022182 | 0.022653 | 0.023125 | 0.023597 | 0.025013 | 0.025957 | 0.028317 | 0.033036 | 0.037756 | 0.042475 | 0.043419 | 0.044363 | 0.045307 | 0.047195 | 0.056634 | 0.094389
Depth of block (in) | 15.748 | Total Mass flow (kg/s) | 0.00060733 | 0.0030366 | 0.0060733 | 0.012147 | 0.012754 | 0.013361 | 0.013969 | 0.014576 | 0.015183 | 0.015791 | 0.016398 | 0.017005 | 0.017613 | 0.01822 | 0.018827 | 0.019435 | 0.020042 | 0.020649 | 0.021256 | 0.024293 | 0.02733 | 0.027937 | 0.028544 | 0.029152 | 0.029759 | 0.030366 | 0.032188 | 0.033403 | 0.03644 | 0.042513 | 0.048586 | 0.05466 | 0.055874 | 0.057089 | 0.058304 | 0.060733 | 0.072879 | 0.12147
Length of block (m) | 0.1524 | Volumetric flow PER FIN (m^3/s) | 2.1652e-06 | 1.0826e-05 | 2.1652e-05 | 4.3305e-05 | 4.547e-05 | 4.7635e-05 | 4.9801e-05 | 5.1966e-05 | 5.4131e-05 | 5.6296e-05 | 5.8461e-05 | 6.0627e-05 | 6.2792e-05 | 6.4957e-05 | 6.7122e-05 | 6.9288e-05 | 7.1453e-05 | 7.3618e-05 | 7.5783e-05 | 8.661e-05 | 9.7436e-05 | 9.9601e-05 | 0.00010177 | 0.00010393 | 0.0001061 | 0.00010826 | 0.00011476 | 0.00011909 | 0.00012991 | 0.00015157 | 0.00017322 | 0.00019487 | 0.0001992 | 0.00020353 | 0.00020786 | 0.00021652 | 0.00025983 | 0.00043305
Depth of block (m) | 0.4 | Mass flow PER FIN (kg/s) | 2.7864e-06 | 1.3932e-05 | 2.7864e-05 | 5.5727e-05 | 5.8513e-05 | 6.13e-05 | 6.4086e-05 | 6.6872e-05 | 6.9659e-05 | 7.2445e-05 | 7.5231e-05 | 7.8018e-05 | 8.0804e-05 | 8.3591e-05 | 8.6377e-05 | 8.9163e-05 | 9.195e-05 | 9.4736e-05 | 9.7522e-05 | 0.00011145 | 0.00012539 | 0.00012817 | 0.00013096 | 0.00013374 | 0.00013653 | 0.00013932 | 0.00014768 | 0.00015325 | 0.00016718 | 0.00019504 | 0.00022291 | 0.00025077 | 0.00025634 | 0.00026192 | 0.00026749 | 0.00027864 | 0.00033436 | 0.00055727
Area of block (m^2) | 0.06096 | Air velocity (m/s) | 0.020393 | 0.10196 | 0.20393 | 0.40786 | 0.42825 | 0.44864 | 0.46904 | 0.48943 | 0.50982 | 0.53021 | 0.55061 | 0.571 | 0.59139 | 0.61178 | 0.63218 | 0.65257 | 0.67296 | 0.69336 | 0.71375 | 0.81571 | 0.91768 | 0.93807 | 0.95846 | 0.97886 | 0.99925 | 1.0196 | 1.0808 | 1.1216 | 1.2236 | 1.4275 | 1.6314 | 1.8354 | 1.8761 | 1.9169 | 1.9577 | 2.0393 | 2.4471 | 4.0786
Fin Parameters |  | Reynolds number | 14.7443 | 73.7215 | 147.4431 | 294.8861 | 309.6304 | 324.3747 | 339.119 | 353.8633 | 368.6076 | 383.352 | 398.0963 | 412.8406 | 427.5849 | 442.3292 | 457.0735 | 471.8178 | 486.5621 | 501.3064 | 516.0507 | 589.7722 | 663.4938 | 678.2381 | 692.9824 | 707.7267 | 722.471 | 737.2153 | 781.4482 | 810.9368 | 884.6584 | 1032.1014 | 1179.5445 | 1326.9875 | 1356.4761 | 1385.9647 | 1415.4534 | 1474.4306 | 1769.3167 | 2948.8612
Layers of ice | 3 | Flow condition | L | L | L | L | L | L | L | L | L | L | L | L | L | L | L | L | L | L | L | L | L | L | L | L | L | L | L | L | L | L | L | L | L | L | L | L | L | T
Height of fins (in) | 0.669 | Entry Length | 0.0077821 | 0.03891 | 0.077821 | 0.11051 | 0.11603 | 0.12156 | 0.12708 | 0.13261 | 0.13813 | 0.14366 | 0.14918 | 0.15471 | 0.16023 | 0.16576 | 0.17128 | 0.17681 | 0.18233 | 0.18786 | 0.19338 | 0.22101 | 0.24864 | 0.25416 | 0.25969 | 0.26521 | 0.27074 | 0.27626 | 0.29284 | 0.30389 | 0.33152 | 0.38677 | 0.44202 | 0.49727 | 0.50832 | 0.51937 | 0.53042 | 0.55253 | 0.66303 | 1.1051
Fin thickness (in) | 0.043 | Developed? | Y | Y | Y | Y | Y | Y | Y | Y | Y | Y | Y | N | N | N | N | N | N | N | N | N | N | N | N | N | N | N | N | N | N | N | N | N | N | N | N | N | N | N
Fin spacing (in) | 0.246 | Nusselt Number | 2.734 | 2.734 | 2.734 | 2.734 | 2.734 | 2.734 | 2.734 | 2.734 | 2.734 | 2.734 | 2.734 | 4.6769 | 4.7076 | 4.7379 | 4.7681 | 4.7979 | 4.8275 | 4.8569 | 4.8861 | 5.0285 | 5.1659 | 5.1928 | 5.2195 | 5.246 | 5.2724 | 5.2986 | 5.3762 | 5.4271 | 5.5518 | 5.7908 | 6.0175 | 6.2334 | 6.2754 | 6.317 | 6.3583 | 6.4397 | 6.8277 | 12.3831
Height of fins (m) | 0.016993 | Heat transfer Coefficient (W/m^2C) | 6.3688 | 6.3688 | 6.3688 | 6.3688 | 6.3688 | 6.3688 | 6.3688 | 6.3688 | 6.3688 | 6.3688 | 6.3688 | 10.8948 | 10.9662 | 11.0369 | 11.1071 | 11.1767 | 11.2457 | 11.3141 | 11.382 | 11.7138 | 12.0338 | 12.0964 | 12.1587 | 12.2205 | 12.2819 | 12.343 | 12.5237 | 12.6424 | 12.9329 | 13.4895 | 14.0175 | 14.5205 | 14.6183 | 14.7153 | 14.8114 | 15.0012 | 15.905 | 28.8461
Fin thickness (m) | 0.0010922 | m (for fin effiency) | 3.1911 | 3.1911 | 3.1911 | 3.1911 | 3.1911 | 3.1911 | 3.1911 | 3.1911 | 3.1911 | 3.1911 | 3.1911 | 4.1737 | 4.1873 | 4.2008 | 4.2141 | 4.2273 | 4.2403 | 4.2532 | 4.2659 | 4.3277 | 4.3864 | 4.3978 | 4.4091 | 4.4203 | 4.4314 | 4.4424 | 4.4748 | 4.4959 | 4.5473 | 4.6441 | 4.7341 | 4.8183 | 4.8345 | 4.8505 | 4.8664 | 4.8974 | 5.0428 | 6.7913
Fin spacing (m) | 0.0062484 | fin effiency | 92.8% | 92.8% | 92.8% | 92.8% | 92.8% | 92.8% | 92.8% | 92.8% | 92.8% | 92.8% | 92.8% | 88.39% | 88.32% | 88.26% | 88.2% | 88.13% | 88.07% | 88.01% | 87.95% | 87.65% | 87.36% | 87.3% | 87.25% | 87.19% | 87.14% | 87.08% | 86.92% | 86.82% | 86.57% | 86.08% | 85.63% | 85.21% | 85.13% | 85.05% | 84.97% | 84.81% | 84.07% | 74.97%
Number of fins | 217.9654 | Provided Outlet Temperature (C) | 3.7764e-06 | 0.26436 | 1.0662 | 2.1412 | 2.2134 | 2.2813 | 2.345 | 2.405 | 2.4616 | 2.515 | 2.5654 | 1.8342 | 1.8788 | 1.9214 | 1.9622 | 2.0014 | 2.039 | 2.075 | 2.1097 | 2.2646 | 2.3942 | 2.4177 | 2.4404 | 2.4624 | 2.4838 | 2.5045 | 2.5631 | 2.5995 | 2.6822 | 2.8198 | 2.9298 | 3.0203 | 3.0365 | 3.0521 | 3.0673 | 3.0961 | 3.2168 | 3.1355
a/b (spacing/height) | 0.36771 | Delta T1 (Tin - T base) | #REF! | #REF! | #REF! | 4.3 | 4.3 | 4.3 | 4.3 | 4.3 | 4.3 | 4.3 | 4.3 | 4.3 | 4.3 | 4.3 | 4.3 | 4.3 | 4.3 | 4.3 | 4.3 | 4.3 | 4.3 | 4.3 | 4.3 | 4.3 | 4.3 | 4.3 | 4.3 | 4.3 | 4.3 | 4.3 | 4.3 | 4.3 | 4.3 | 4.3 | 4.3 | 4.3 | 4.3 | 4.3
Cross sectional area PER FIN (m^2) | 0.00010618 | Delta T2 (Tout - Tbase) | 3.7764e-06 | 0.26436 | 1.0662 | 2.1412 | 2.2134 | 2.2813 | 2.345 | 2.405 | 2.4616 | 2.515 | 2.5654 | 1.8342 | 1.8788 | 1.9214 | 1.9622 | 2.0014 | 2.039 | 2.075 | 2.1097 | 2.2646 | 2.3942 | 2.4177 | 2.4404 | 2.4624 | 2.4838 | 2.5045 | 2.5631 | 2.5995 | 2.6822 | 2.8198 | 2.9298 | 3.0203 | 3.0365 | 3.0521 | 3.0673 | 3.0961 | 3.2168 | 3.1355
Channel Perimeter PER FIN (m) | 0.040234 | Delta T LMTD | #REF! | #REF! | #REF! | 3.0961 | 3.1421 | 3.1847 | 3.2243 | 3.2613 | 3.2958 | 3.3281 | 3.3584 | 2.8941 | 2.9242 | 2.9527 | 2.9798 | 3.0056 | 3.0302 | 3.0536 | 3.076 | 3.1743 | 3.2547 | 3.269 | 3.2829 | 3.2963 | 3.3092 | 3.3218 | 3.357 | 3.3787 | 3.4277 | 3.508 | 3.5712 | 3.6225 | 3.6317 | 3.6405 | 3.649 | 3.6652 | 3.7323 | 3.6872
Hydraulic diamter (m) | 0.010556 | Qfin, actual (W) | #REF! | #REF! | #REF! | 24.4554 | 24.8183 | 25.1549 | 25.4679 | 25.7596 | 26.0322 | 26.2873 | 26.5267 | 37.2478 | 37.8532 | 38.4409 | 39.0119 | 39.5674 | 40.1084 | 40.6358 | 41.1503 | 43.5545 | 45.7274 | 46.1389 | 46.5435 | 46.9415 | 47.3332 | 47.7188 | 48.8414 | 49.5636 | 51.2872 | 54.4427 | 57.2915 | 59.9014 | 60.399 | 60.8892 | 61.3723 | 62.3182 | 66.6944 | 106.5649
Total surface area (m^2) | 1.3365 | Qdot Difference | #REF! | #REF! | #REF! | -26.054 | -25.691 | -25.3544 | -25.0414 | -24.7497 | -24.4772 | -24.222 | -23.9827 | -13.2615 | -12.6561 | -12.0685 | -11.4975 | -10.9419 | -10.4009 | -9.8736 | -9.3591 | -6.9549 | -4.782 | -4.3705 | -3.9659 | -3.5679 | -3.1762 | -2.7906 | -1.6679 | -0.94579 | 0.77785 | 3.9333 | 6.7822 | 9.3921 | 9.8897 | 10.3799 | 10.863 | 11.8088 | 16.1851 | 56.0556
NOTE: CONVERGES WHEN TEMP DIFFERENCE CLOSE TO 0

## STEP 4
|  |  | Other links could look into further |  | Link to Aluminum Piping
|  |  | https://thermocoolcorp.com/product/tcp7515/ |  | https://www.metalsdepot.com/aluminum-products/aluminum-rectangle-tube
|  | CALCULATIONS AND SPECS | [5 empty] | GRAPH RESULTS
Length of block (in) | 14
Depth of block (in) | 7.874
Length of block (m) | 0.3556 | Option 1 | HeatsinkOnline | Layers of Ice | CFM | Total Height (in) | Total Cost
Depth of block (m) | 0.2 | Link to store | https://heatsinkonline.com/products/7874-wide-heatsink-64as?variant=42105916948642&country=US&currency=USD&utm_medium=product_sync&utm_source=google&utm_content=sag_organic&utm_campaign=sag_organic&utm_campaign=gs-2022-07-05&utm_source=google&utm_medium=smart_campaign&gad_source=4&gbraid=0AAAAABmrCYdmSs6RRO8d2MZDT69-jNeqJ&gclid=CjwKCAjwq7fABhB2EiwAwk-YbNJNHDVNKmhC6NEKsVn3wKhq0ggWOAc9W3ACV31yxpUNhxtY-Ju1OxoCGtAQAvD_BwE | 1 | 200 | 2.574 | 50
Area of block (m^2) | 0.07112 | Fin spacing (in) | 0.246 | 2 | 90 | 4.361 | 75
Height of block (m) | 14.0608 | Fin thickness (in) | 0.043 | 3 | 70 | 6.148 | 100
Total height of ice (in) | 1 | Fin Height (in) | 0.669 | 4 | 46 | 7.935 | 125
|  | Width (in) | 7.874 | 5 | 48 | 9.722 | 150
|  | Length (in) | 14
|  | Length variable? | Yes
WITH FINS - ONE LAYER OF ICE |  | Length range | 1 - 45 in
Layers of ice | 1 | Cost | 25
Height of fins (in) | 0.669 | Material | Aluminum
Fin thickness (in) | 0.043 | Plate thickness (in) | 0.118
Fin spacing (in) | 0.246 | Total height (in) | 0.787
Length of block (in) | 6 | Option 2 | HeatsinkOnline
Depth of block (in) | 15.748 | Link to store | https://heatsinkonline.com/products/7874-wide-heatsink-64as?variant=42105916948642&country=US&currency=USD&utm_medium=product_sync&utm_source=google&utm_content=sag_organic&utm_campaign=sag_organic&utm_campaign=gs-2022-07-05&utm_source=google&utm_medium=smart_campaign&gad_source=4&gbraid=0AAAAABmrCYdmSs6RRO8d2MZDT69-jNeqJ&gclid=CjwKCAjwq7fABhB2EiwAwk-YbNJNHDVNKmhC6NEKsVn3wKhq0ggWOAc9W3ACV31yxpUNhxtY-Ju1OxoCGtAQAvD_BwE | Layers of Ice | CFM | Total Height (in) | Total Cost
Length of block (m) | 0.1524 | Fin spacing (in) | 0.246 | 1 | 102 | 2.574 | 39.6
Depth of block (m) | 0.4 | Fin thickness (in) | 0.043 | 2 | 100 | 4.361 | 59.4
Area of block (m^2) | 0.4 | Fin Height (in) | 0.669 | 3 | 60 | 6.148 | 79.2
Height of Ice layer (in) | 1 | Width (in) | 7.874 | 4 | 45 | 7.935 | 99
|  | Length (in) | 6 | 5 | 34 | 9.722 | 118.8
|  | Length variable? | Yes
|  | Length range | 1 - 45 in
|  | Cost | 9.9
WITH FINS - ONE LAYER OF ICE |  | Material | Aluminum
Layers of ice | 1 | Plate thickness (in) | 0.118
Height of fins (in) | 0.669 | Total height (in) | 0.787
Fin thickness (in) | 0.043
Fin spacing (in) | 0.246
Length of block (in) | 9 | Option 3 | HeatsinkOnline
Depth of block (in) | 11.81 | Link to store | https://heatsinkonline.com/collections/heatsink-extrusions/products/11811-wide-heatsink-1064as?variant=42105919045794
Length of block (m) | 0.2286 | Fin spacing (in) | 0.26
Depth of block (m) | 0.29997 | Fin thickness (in) | 0.043 | Layers of Ice | CFM | Total Height (in) | Total Cost
Area of block (m^2) | 0.068574 | Fin Height (in) | 0.669 | 1 | 200 | 2.574 | 72
Height of block (m) | 14.5828 | Width (in) | 11.81 | 2 | 80 | 4.361 | 108
Height of block (in) | 1 | Length (in) | 14 | 3 | 45 | 6.148 | 144
|  | Length variable? | Yes | 4 | 40 | 7.935 | 180
WITH FINS - ONE LAYER OF ICE |  | Length range | 1 - 45 in | 5 | 40 | 9.722 | 216
Layers of ice | 1 | Cost | 36
Height of fins (in) | 0.669 | Material | Aluminum
Fin thickness (in) | 0.043 | Plate thickness (in) | 0.118
Fin spacing (in) | 0.26 | Total height (in) | 0.787
|  | Option 4 | HeatSinkUSA
Length of block (in) | 14 | Link to store | https://www.heatsinkusa.com/12-000-wide-extruded-aluminum-heatsink/
Depth of block (in) | 12 | Fin spacing (in) | 0.4 | Layers of Ice | CFM | Total Height (in) | Total Cost
Length of block (m) | 0.3556 | Fin thickness (in) | 0.1 | 1 | 200 | 2.574 | 178
Depth of block (m) | 0.3048 | Fin Height (in) | 1 | 2 | 100 | 4.361 | 267
Area of block (m^2) | 0.10839 | Width (in) | 12 | 3 | 60 | 6.148 | 356
Height of block (m) | 9.2262 | Width range | 2025-01-12 | 4 | 40 | 7.935 | 445
Height of block (in) | 1 | Length (in) | 14 | 5 | 60 | 9.722 | 534
|  | Length variable? | yes
WITH FINS - ONE LAYER OF ICE |  | Length range | 1-75 inches
Layers of ice | 1 | Cost | 89
Height of fins (in) | 1 | Material | aluminum
Fin thickness (in) | 0.1 | Plate thickness (in) | 0.3
Fin spacing (in) | 0.4 | Total height (in) | 1.3
|  | Option 5 | HeatSinkUSA
Length of block (in) | 8 | Link to store | https://www.heatsinkusa.com/12-000-wide-extruded-aluminum-heatsink/
Depth of block (in) | 8 | Fin spacing (in) | 0.25
Length of block (m) | 0.2032 | Fin thickness (in) | 0.1 | Layers of Ice | CFM | Total Height (in) | Total Cost
Depth of block (m) | 0.2032 | Fin Height (in) | 1 | 1 | 200 | 2.574 | 178
Area of block (m^2) | 0.04129 | Width (in) | 8 | 2 | 100 | 4.361 | 267
Height of block (m) | 24.2188 | Length (in) | 8 | 3 | 60 | 6.148 | 356
Height of block (in) | 1 | Length variable? | yes | 4 | 40 | 7.935 | 445
|  | Length range | 1-75 inches | 5 | 60 | 9.722 | 534
WITH FINS - ONE LAYER OF ICE |  | Cost | 80
Layers of ice | 1 | Material | aluminum
Height of fins (in) | 1 | Plate thickness (in) | 0.375
Fin thickness (in) | 0.1 | Total height (in) | 1.375
Fin spacing (in) | 0.25
|  | Option 6 | Amazon
Length of block (in) | 8.6 | Link to store | https://www.amazon.com/Awxlumv-Large-Aluminum-Heatsink-Cooler/dp/B086MSVB23/ref=sr_1_3?crid=T4PI6JDBNZH6&dib=eyJ2IjoiMSJ9.lP1Gk8rxCkjcJlPW3jCSTRrU_4Z8-UbQc4hNuEr2_kqi1wst81ird8OrOEGuUpmNKoxS9fsBfurcx9my9qi9HtcmNMFQ_6sti1mh6Vv1YaDsU66MXpu1_ZU5_6nVWOuAwQjRoansHliJCjVgMO3FVs36-_MFM3HMrSkKZYUXc6LOjEB5sfKwTWCShQUTSdjB5dGkLpjbQW3E_fFcmsqwk5JAl4D4yfvFMkB4Ww52DJ11wUROlomf70P_nfTzevWhk2bBK_raB5HJCD16Y0KqPe-jlmSyYiCHCoIMJwBbxCI.eftzBNpJLa9Wqs1x8Gdbx8yIbb4Pu6M5X2YIncHSdUI&dib_tag=se&keywords=large%2Bheat%2Bsink&qid=1745790740&s=industrial&sprefix=large%2Bheat%2Bsink%2Cindustrial%2C158&sr=1-3&th=1
Depth of block (in) | 7.87 | Fin spacing (mm) | 5
Length of block (m) | 0.2 | Fin thickness (mm) | 2.5
Depth of block (m) | 0.22 | Fin Height (mm) | 15 | Layers of Ice | CFM | Total Height (in) | Total Cost
Area of block (m^2) | 0.044 | Width (mm) | 220 | 1 | 200 | 2.42 | 60
Height of block (m) | 22.7273 | Length (mm) | 200 | 2 | 90 | 4.13 | 90
Height of block (in) | 894.7745 | Cost | 30 | 3 | 80 | 5.84 | 120
|  | Material | aluminum | 4 | 60 | 7.55 | 150
WITH FINS - ONE LAYER OF ICE |  | Plate thickness (mm) | 3 | 5 | 40 | 9.26 | 180
Layers of ice | 1 | Total height (mm) | 18
Height of fins (in) | 0.59055 | Total height (in) | 0.71
Fin thickness (in) | 0.098425 | Width (in) | 8.66
Fin spacing (in) | 0.19685 | Length (in) | 7.87

## Ice Block Calcs Revisited
|  |  | MUST BE LESS THAN |  |  | Width (in) | 13.75 | Width (in) | 13.75
Width (in) | 13.75 |  | 4.75 |  |  | Length (in) | 6 | Length (in) | 6
Length (in) | 6 |  |  |  |  | Wall Thickness (in) | 0.125 | Wall Thickness (in) | 0.125
Wall Thickness (in) | 0.4 |  |  |  |  | # of Walls | 6 | # of Walls | 2
# of Walls | 2
[6 empty] | Ice Floor Area (in^2) | 78 | Ice Floor Area (in^2) | 81
Ice Floor Area (in^2) | 77.7 |  |  |  |  | Volume of Ice Required | 108.6873 | Volume of Ice Required | 108.6873
Volume of Ice Required | 108.6873 |  |  |  |  | Total height of Ice Required | 1.3934 | Total height of Ice Required | 1.3418
Total height of Ice Required | 1.3988
[6 empty] | Height of metal in each latyer | 0.125 | Height of metal in each latyer | 0.0625
Height Per heat Sink (in) | 0.787 |  |  | 5.876
Layers of Ice | 3 |  |  | 0.03125 |  | Height Per heat Sink (in) | 0.787 | Height Per heat Sink (in) | 0.787
Height per layer | 0.46627 |  |  | 28.032 | 28/32 | Layers of Ice | 3 | Layers of Ice | 3
Rounded Height per Layer | 0.5 |  |  |  | 2025-07-08 | Height per layer | 0.46448 | Height per layer | 0.44727
[6 empty] | Rounded Height per Layer | 0.6 | Rounded Height per Layer | 0.45
Layers of Heat Sink | 4 |  |  | 0.3125
Total assembly Height | 4.648 | 4.773 |  |  |  | Layers of Heat Sink | 4 | Layers of Heat Sink | 4
[6 empty] | Total assembly Height | 4.948 | Total assembly Height | 4.623

## STEP 5
STEP 5: Creating System Curve (Pressure drop based on CFM)
[8 empty] | Open area |  | 196 |  | 0.12645
[9 empty] | 0.010556 | Re | 0.21703
Input - Volumetric flow | [5 empty] | 0.0508 | 0.0254 | dh | 0.047413 | 14517.5732 | 0.0044085
CFM | 110 |  |  |  |  | 0.3556 |  | 0.02 | 4.4831
m^3/s | 0.051914
Pressure Drop Calculations
Description | Percent of total cfm | Airflow | Assumed cross area (in^2) | Velocity at each point (fpm) | Airflow (m^3/s) | Assumed cross area (m^2) | Velocity at each point (m/s) | Transition Type | D/D , A/A, or fD | Loss coefficient | Pressure Drop (Pa) | Pressure Drop (in water)
Into Ice + fins | 100% | 110 | 0.4 | 198.0499 | 0.051914 | 0.00025806 | 1.0058 | sudden shrinkage | 0.00020408 | 0.5 | 0.32548 | 0.001308
Through Ice + fins | 100% | 110 | 0.4 | 198.0499 | 0.051914 | 0.00025806 | 1.0058 | Straight | 0.02 |  | 0.18796 | 0.00075536
Leaving Ice + fins | 100% | 110 | 0.4 | 198.0499 | 0.051914 | 0.00025806 | 1.0058 | sudden expansion | 0.014286 | 0.6 | 0.39058 | 0.0015696
90 deg Turn | 100% | 110 | 28 | 565.7143 | 0.051914 | 0.018064 | 2.8738 | 90 deg sharp elbow | -- | 1.1 | 5.8454 | 0.023491
2 in x 14 in gap | 100% | 110 | 28 | 565.7143 | 0.051914 | 0.018064 | 2.8738 | sudden expansion | 0.14286 | 0.65 | 3.4541 | 0.013881
2 in x 14 in gap | 75% | 82.5 | 28 | 424.2857 | 0.038936 | 0.018064 | 2.1554 | sudden expansion | 0.14 | 0.65 | 1.9429 | 0
2 in x 14 in gap | 50% | 55 | 28 | 282.8571 | 0.025957 | 0.018064 | 1.4369 | sudden expansion | 0.14 | 0.65 | 0.86352 | 0
Into Drawer Shelf | 25% | 27.5 | 28 | 141.4286 | 0.012979 | 0.12645 | 0.10264 | sudden expansion | 0.14 | 0.65 | 0.0044057 | 0
Return vent | 100% | 110 | 18 | 880 | 0.051914 | 0.011613 | 4.4704 | Return Grille | -- | 0.7 | 9.001 | 0
Turn | 100% | 110 | 18 | 880 | 0.051914 | 0.011613 | 4.4704 | 90 deg sharp elbow x 1.5 | -- | 1.1 | 21.2166 | 0.085262
Straight | 100% | 110 | 18 | 880 | 0.051914 | 0.011613 | 4.4704 | Straight | 0 |  | 0 | 0
Turn | 100% | 110 | 18 | 880 | 0.051914 | 0.011613 | 4.4704 | 90 deg sharp elbow | -- | 1.1 | 14.1444 | 0.056841
Input airflow (CFM) |  |  |  | 20 |  |  |  | Pressure Drop Total Given Input CFM |  |  | 57.3764 | 0.18311
Pressure Drop Calculations
Description | Percent of total cfm | Airflow | Assumed cross area (in^2) | Velocity at each point (fpm) | Airflow (m^3/s) | Assumed cross area (m^2) | Velocity at each point (m/s) | Transition Type | D/D , A/A, or fD | Loss coefficient | Pressure Drop (Pa) | Pressure Drop (in water)
Into Ice + fins | 100% | 110 | 0.4 | 198.0499 | 0.051914 | 0.00025806 | 1.0058 | sudden shrinkage | 0.00020408 | 0.5 | 0.32548 | 0.001308 | Draw air from bottom shelf
Through Ice + fins | 100% | 110 | 0.4 | 198.0499 | 0.051914 | 0.00025806 | 1.0058 | Straight | 0.02 |  | 0.18796 | 0.00075536
Leaving Ice + fins | 100% | 110 | 0.4 | 198.0499 | 0.051914 | 0.00025806 | 1.0058 | sudden expansion | 0.014286 | 0.6 | 0.39058 | 0.0015696
90 deg Turn | 100% | 110 | 28 | 565.7143 | 0.051914 | 0.018064 | 2.8738 | 90 deg sharp elbow | -- | 1.1 | 5.8454 | 0.023491 | Could have fan battery powered for power outages
2 in x 14 in gap | 100% | 110 | 28 | 565.7143 | 0.051914 | 0.018064 | 2.8738 | sudden expansion | 0.14286 | 0.65 | 3.4541 | 0.013881 | Second fan for the fin and ice block
2 in x 14 in gap | 75% | 82.5 | 28 | 424.2857 | 0.038936 | 0.018064 | 2.1554 | sudden expansion | 0.14 | 0.65 | 1.9429 | 0.007808 | Emergency power system for fridge could be implemented as is
2 in x 14 in gap | 50% | 55 | 28 | 282.8571 | 0.025957 | 0.018064 | 1.4369 | sudden expansion | 0.14 | 0.65 | 0.86352 | 0.0034702 | "Emergency power kit"
Into Drawer Shelf | 25% | 27.5 | 28 | 141.4286 | 0.012979 | 0.12645 | 0.10264 | sudden expansion | 0.14 | 0.65 | 0.0044057 | 1.7705e-05
Return vent | 100% | 110 | 18 | 880 | 0.051914 | 0.011613 | 4.4704 | Return Grille | -- | 0.7 | 9.001 | 0.036172
Turn | 100% | 110 | 18 | 880 | 0.051914 | 0.011613 | 4.4704 | 90 deg sharp elbow x 1.5 | -- | 1.1 | 21.2166 | 0.085262
Straight | 100% | 110 | 18 | 880 | 0.051914 | 0.011613 | 4.4704 | Straight | 0 |  | 0 | 0
Turn | 100% | 110 | 18 | 880 | 0.051914 | 0.011613 | 4.4704 | 90 deg sharp elbow | -- | 1.1 | 14.1444 | 0.056841
Input airflow (CFM) |  |  |  | 110 |  |  |  | Pressure Drop Total Given Input CFM |  |  | 57.3764 | 0.23058
[7 empty] | .5 in x 14 in gap | 50% | 7 | 2262.8571 | 0.0045161 | 11.4953
System and Fan Curve Graph
CFM | With Return Vent | Fan Pressure | Without Return Vent |  |  | Fan Pressure at 50 Hz
10 | 0.0019 | 0.39 | 0.0015133 |  |  | 0.33
20 | 0.0075 | 0.36 | 0.0060532 |  |  | 0.32
30 | 0.0169 | 0.32 | 0.01362 |  |  | 0.27
40 | 0.03 | 0.28 | 0.024213 |  |  | 0.23
50 | 0.047 | 0.24 | 0.037832 |  |  | 0.19
60 | 0.0675 | 0.2 | 0.054478 |  |  | 0.16
70 | 0.0918 | 0.18 | 0.074151 |  |  | 0.14
80 | 0.12 | 0.16 | 0.096851 |  |  | 0.1
90 | 0.1518 | 0.12 | 0.12258 |  |  | 0.04
100 | 0.1874 | 0.08 | 0.15133 |  |  | 0
110 | 0.2339 | 0.04 | 0.18311 |  |  | 0
Fan Curve Provided by Manufacturer |  |  |  | SOURCE
Source for sudden contraction

## equations 2
https://www.sciencedirect.com/topics/engineering/fin-efficiency
https://www.sciencedirect.com/science/article/pii/S1364032117310687
The tanh is for asumption that the fin tip is insulated. This is not the case for the central fins but is for the exterior fins

## equations 1
STEP 3: Determine AVERAGE Fan CFM and resulting output temperature based on surface area
With FINS
Size of ice block calculations
Length of block (in) | 14
Depth of block (in) | 14
Length of block (m) | 0.3556 | Length_block
Depth of block (m) | 0.3556 | Depth_block | [5 empty] | Equations to use for External flow over a flat parallel plate (NO FINS ONLY)
Area of block (m^2) | 0.12645 | Area_block
Height of block (m) | 7.9082
Height of block (in) | 311.3456
Equation to use for constant surface temperature
NO FINS - Multuiple LAYER OF ICE
Height of gap (in) | 0.5
Height of gap (m) | 0.0127
Layers of ice | 7
Cross sectional area (m^2) | 0.036129
Total surface area (m^2) | 1.7703
|  |  |  | volumetric flow (CFM) | 1 | 5 | 10 | 20 | 30 | 40 | 50 | 60 | 70 | 80 | 90 | 200 | 300 | 400 | 500 | 700 | 800
|  |  |  | Volumetric Flow (m^3/s) | 0.00047195 | 0.0023597 | 0.0047195 | 0.0094389 | 0.014158 | 0.018878 | 0.023597 | 0.028317 | 0.033036 | 0.037756 | 0.042475 | 0.094389 | 0.14158 | 0.18878 | 0.23597 | 0.33036 | 0.37756 |  | Flow rate (CFM) | Provided Outlet Temperature (C) | Required Outlet Temperature (C)
|  |  |  | Mass flow (kg/s) | 0.00060733 | 0.0030366 | 0.0060733 | 0.012147 | 0.01822 | 0.024293 | 0.030366 | 0.03644 | 0.042513 | 0.048586 | 0.05466 | 0.12147 | 0.1822 | 0.24293 | 0.30366 | 0.42513 | 0.48586 |  | 50 | 3.1865 | 2.6449
|  |  |  | Air velocity (m/s) | 0.013063 | 0.065314 | 0.13063 | 0.26126 | 0.39189 | 0.52251 | 0.65314 | 0.78377 | 0.9144 | 1.045 | 1.1757 | 2.6126 | 3.9189 | 5.2251 | 6.5314 | 9.144 | 10.4503 |  | 60 | 3.2708 | 2.9208
|  |  |  | Reynolds number ReL | 318.1611 | 1590.8055 | 3181.611 | 6363.222 | 9544.833 | 12726.444 | 15908.055 | 19089.666 | 22271.277 | 25452.888 | 28634.499 | 63632.2201 | 95448.3301 | 127264.4402 | 159080.5502 | 222712.7703 | 254528.8804 |  | 70 | 3.3378 | 3.1178
|  |  |  | Flow condition | Laminar | Laminar | Laminar | Laminar | Laminar | Laminar | Laminar | Laminar | Laminar | Laminar | Laminar | Laminar | Laminar | Laminar | Laminar | Laminar | Laminar |  | 80 | 3.3929 | 3.2656
|  |  |  | Nusselt number | 10.566 | 23.6263 | 33.4127 | 47.2526 | 57.8724 | 66.8253 | 74.713 | 81.844 | 88.4016 | 94.5053 | 100.238 | 149.426 | 183.0087 | 211.3202 | 236.2632 | 279.5504 | 298.8519 |  | 90 | 3.4392 | 3.3805
|  |  |  | Heat transfer Coefficient (W/m^2C) | 0.73065 | 1.6338 | 2.3105 | 3.2676 | 4.0019 | 4.621 | 5.1665 | 5.6596 | 6.113 | 6.5351 | 6.9315 | 10.3329 | 12.6552 | 14.6129 | 16.3378 | 19.3311 | 20.6658 |  | 200 | 3.7016 | 3.8862
[23 empty] | 300 | 3.8048 | 4.0242
|  |  |  | Provided Outlet Temperature (C) | 0.51655 | 1.6668 | 2.2 | 2.6771 | 2.9204 | 3.0757 | 3.1865 | 3.2708 | 3.3378 | 3.3929 | 3.4392 | 3.7016 | 3.8048 | 3.8677 | 3.9112 | 3.969 | 3.9896 |  | 400 | 3.8677 | 4.0931
|  |  |  | Required Outlet Temperature (C) | -78.4527 | -12.2505 | -3.9753 | 0.16236 | 1.5416 | 2.2312 | 2.6449 | 2.9208 | 3.1178 | 3.2656 | 3.3805 | 3.8862 | 4.0242 | 4.0931 | 4.1345 | 4.1818 | 4.1966 |  | 500 | 3.9112 | 4.1345
|  |  |  | Temperature Difference | 78.9693 | 13.9173 | 6.1753 | 2.5148 | 1.3788 | 0.84455 | 0.54153 | 0.34999 | 0.22002 | 0.1273 | 0.058654 | -0.18463 | -0.21936 | -0.22544 | -0.2233 | -0.21277 | -0.20696 |  | 700 | 3.969 | 4.1818
[6 empty] | NOTE: CONVERGES WHEN TEMP DIFFERENCE CLOSE TO 0 | [16 empty] | 800 | 3.9896 | 4.1966
DEVELOPING OR DEVELOPED |  |  |  | Calculating Nusselt Number based on flow conditions | [10 empty] | Table 8-1 (Nusselt number for Laminar, Developed Flow
If the total length is greater than the entry length, the flow is developed | [14 empty] | Extrapolation
If the total length is less than the entry length, the flow is developing | [14 empty] | a/b | Ts = const
[15 empty] | 0.1 | 2.61
[15 empty] | 1 | 2.98
[15 empty] | 2 | 3.39
[15 empty] | 3 | 3.96
[15 empty] | 4 | 4.44
[15 empty] | 6 | 5.14
[15 empty] | 8 | 5.6
WITH FINS - ONE LAYER OF ICE
Layers of ice | 1 |  | volumetric flow (CFM) | 1 | 5 | 10 | 20 | 21 | 22 | 23 | 24 | 25 | 26 | 27 | 28 | 29 | 30 | 31 | 32 | 33 | 34 | 35 | 40 | 41 | 42 | 43 | 45 | 46 | 47 | 48 | 49 | 50 | 60 | 70 | 80 | 90
Height of fins (in) | 3 |  | Volumetric Flow (m^3/s) | 0.00047195 | 0.0023597 | 0.0047195 | 0.0094389 | 0.0099109 | 0.010383 | 0.010855 | 0.011327 | 0.011799 | 0.012271 | 0.012743 | 0.013215 | 0.013686 | 0.014158 | 0.01463 | 0.015102 | 0.015574 | 0.016046 | 0.016518 | 0.018878 | 0.01935 | 0.019822 | 0.020294 | 0.021238 | 0.02171 | 0.022182 | 0.022653 | 0.023125 | 0.023597 | 0.028317 | 0.033036 | 0.037756 | 0.042475
Fin thickness (in) | 0.04 |  | Total Mass flow (kg/s) | 0.00060733 | 0.0030366 | 0.0060733 | 0.012147 | 0.012754 | 0.013361 | 0.013969 | 0.014576 | 0.015183 | 0.015791 | 0.016398 | 0.017005 | 0.017613 | 0.01822 | 0.018827 | 0.019435 | 0.020042 | 0.020649 | 0.021256 | 0.024293 | 0.0249 | 0.025508 | 0.026115 | 0.02733 | 0.027937 | 0.028544 | 0.029152 | 0.029759 | 0.030366 | 0.03644 | 0.042513 | 0.048586 | 0.05466
Fin spacing (in) | 0.2 |  | Volumetric flow PER FIN (m^3/s) | 4.0453e-06 | 2.0226e-05 | 4.0453e-05 | 8.0905e-05 | 8.4951e-05 | 8.8996e-05 | 9.3041e-05 | 9.7086e-05 | 0.00010113 | 0.00010518 | 0.00010922 | 0.00011327 | 0.00011731 | 0.00012136 | 0.0001254 | 0.00012945 | 0.00013349 | 0.00013754 | 0.00014158 | 0.00016181 | 0.00016586 | 0.0001699 | 0.00017395 | 0.00018204 | 0.00018608 | 0.00019013 | 0.00019417 | 0.00019822 | 0.00020226 | 0.00024272 | 0.00028317 | 0.00032362 | 0.00036407
Height of fins (m) | 0.0762 |  | Mass flow PER FIN (kg/s) | 5.2057e-06 | 2.6028e-05 | 5.2057e-05 | 0.00010411 | 0.00010932 | 0.00011452 | 0.00011973 | 0.00012494 | 0.00013014 | 0.00013535 | 0.00014055 | 0.00014576 | 0.00015096 | 0.00015617 | 0.00016138 | 0.00016658 | 0.00017179 | 0.00017699 | 0.0001822 | 0.00020823 | 0.00021343 | 0.00021864 | 0.00022384 | 0.00023426 | 0.00023946 | 0.00024467 | 0.00024987 | 0.00025508 | 0.00026028 | 0.00031234 | 0.0003644 | 0.00041645 | 0.00046851
Fin thickness (m) | 0.001016 |  | Air velocity (m/s) | 0.01045 | 0.052251 | 0.1045 | 0.20901 | 0.21946 | 0.22991 | 0.24036 | 0.25081 | 0.26126 | 0.27171 | 0.28216 | 0.29261 | 0.30306 | 0.31351 | 0.32396 | 0.33441 | 0.34486 | 0.35531 | 0.36576 | 0.41801 | 0.42846 | 0.43891 | 0.44936 | 0.47026 | 0.48071 | 0.49116 | 0.50161 | 0.51206 | 0.52251 | 0.62702 | 0.73152 | 0.83602 | 0.94053
Fin spacing (m) | 0.00508 |  | Reynolds number | 7.0377 | 35.1883 | 70.3766 | 140.7533 | 147.791 | 154.8286 | 161.8663 | 168.904 | 175.9416 | 182.9793 | 190.017 | 197.0546 | 204.0923 | 211.1299 | 218.1676 | 225.2053 | 232.2429 | 239.2806 | 246.3183 | 281.5066 | 288.5443 | 295.5819 | 302.6196 | 316.6949 | 323.7326 | 330.7703 | 337.8079 | 344.8456 | 351.8832 | 422.2599 | 492.6365 | 563.0132 | 633.3898
Number of fins | 116.6667 |  | Flow condition | bar: 1 to 90
a/b (spacing/height) | 0.066667 |  | Entry Length | 0.0034598 | 0.017299 | 0.034598 | 0.069196 | 0.072656 | 0.076116 | 0.079576 | 0.083035 | 0.086495 | 0.089955 | 0.093415 | 0.096875 | 0.10033 | 0.10379 | 0.10725 | 0.11071 | 0.11417 | 0.11763 | 0.12109 | 0.13839 | 0.14185 | 0.14531 | 0.14877 | 0.15569 | 0.15915 | 0.16261 | 0.16607 | 0.16953 | 0.17299 | 0.20759 | 0.24219 | 0.27678 | 0.31138
Developed? | bar: 1 to 90
Cross sectional area PER FIN (m^2) | 0.0003871 |  | Nusselt Number | 2.61 | 2.61 | 2.61 | 2.61 | 2.61 | 2.61 | 2.61 | 2.61 | 2.61 | 2.61 | 2.61 | 2.61 | 2.61 | 2.61 | 2.61 | 2.61 | 2.61 | 2.61 | 2.61 | 2.61 | 2.61 | 2.61 | 2.61 | 2.61 | 2.61 | 2.61 | 2.61 | 2.61 | 2.61 | 2.61 | 2.61 | 2.61 | 2.61
Channel Perimeter PER FIN (m) | 0.15748 |  | Heat transfer Coefficient (W/m^2C) | 6.5275 | 6.5275 | 6.5275 | 6.5275 | 6.5275 | 6.5275 | 6.5275 | 6.5275 | 6.5275 | 6.5275 | 6.5275 | 6.5275 | 6.5275 | 6.5275 | 6.5275 | 6.5275 | 6.5275 | 6.5275 | 6.5275 | 6.5275 | 6.5275 | 6.5275 | 6.5275 | 6.5275 | 6.5275 | 6.5275 | 6.5275 | 6.5275 | 6.5275 | 6.5275 | 6.5275 | 6.5275 | 6.5275
Hydraulid diamter (m) | 0.0098323 |  | m (for fin effiency) | 3.3474 | 3.3474 | 3.3474 | 3.3474 | 3.3474 | 3.3474 | 3.3474 | 3.3474 | 3.3474 | 3.3474 | 3.3474 | 3.3474 | 3.3474 | 3.3474 | 3.3474 | 3.3474 | 3.3474 | 3.3474 | 3.3474 | 3.3474 | 3.3474 | 3.3474 | 3.3474 | 3.3474 | 3.3474 | 3.3474 | 3.3474 | 3.3474 | 3.3474 | 3.3474 | 3.3474 | 3.3474 | 3.3474
Total surface area (m^2) | 6.5333 |  | fin effiency | 69.79% | 69.79% | 69.79% | 69.79% | 69.79% | 69.79% | 69.79% | 69.79% | 69.79% | 69.79% | 69.79% | 69.79% | 69.79% | 69.79% | 69.79% | 69.79% | 69.79% | 69.79% | 69.79% | 69.79% | 69.79% | 69.79% | 69.79% | 69.79% | 69.79% | 69.79% | 69.79% | 69.79% | 69.79% | 69.79% | 69.79% | 69.79% | 69.79%
|  |  | Provided Outlet Temperature (C) | 0 | 3.6698e-06 | 0.0039724 | 0.1307 | 0.15435 | 0.17955 | 0.20614 | 0.23395 | 0.26285 | 0.29268 | 0.3233 | 0.35461 | 0.38647 | 0.41879 | 0.45147 | 0.48441 | 0.51755 | 0.5508 | 0.58411 | 0.74966 | 0.78229 | 0.81468 | 0.84682 | 0.91024 | 0.94149 | 0.97241 | 1.003 | 1.0332 | 1.0631 | 1.3419 | 1.5848 | 1.7954 | 1.9784
|  |  | Delta T1 (Tbase-Tin) | #REF! | #REF! | #REF! | #REF! | #REF! | #REF! | #REF! | #REF! | #REF! | #REF! | #REF! | #REF! | #REF! | #REF! | #REF! | #REF! | #REF! | #REF! | #REF! | #REF! | #REF! | #REF! | #REF! | #REF! | #REF! | #REF! | #REF! | #REF! | #REF! | #REF! | #REF! | #REF! | #REF!
|  |  | Delta T2 (Tout - Tsurf) | 0 | 3.6698e-06 | 0.0039724 | 0.1307 | 0.15435 | 0.17955 | 0.20614 | 0.23395 | 0.26285 | 0.29268 | 0.3233 | 0.35461 | 0.38647 | 0.41879 | 0.45147 | 0.48441 | 0.51755 | 0.5508 | 0.58411 | 0.74966 | 0.78229 | 0.81468 | 0.84682 | 0.91024 | 0.94149 | 0.97241 | 1.003 | 1.0332 | 1.0631 | 1.3419 | 1.5848 | 1.7954 | 1.9784
|  |  | Delta T LMTD | #REF! | #REF! | #REF! | #REF! | #REF! | #REF! | #REF! | #REF! | #REF! | #REF! | #REF! | #REF! | #REF! | #REF! | #REF! | #REF! | #REF! | #REF! | #REF! | #REF! | #REF! | #REF! | #REF! | #REF! | #REF! | #REF! | #REF! | #REF! | #REF! | #REF! | #REF! | #REF! | #REF!
|  |  | Qfin, actual (W) | #REF! | #REF! | #REF! | #REF! | #REF! | #REF! | #REF! | #REF! | #REF! | #REF! | #REF! | #REF! | #REF! | #REF! | #REF! | #REF! | #REF! | #REF! | #REF! | #REF! | #REF! | #REF! | #REF! | #REF! | #REF! | #REF! | #REF! | #REF! | #REF! | #REF! | #REF! | #REF! | #REF!
|  |  | Qdot Difference | #REF! | #REF! | #REF! | #REF! | #REF! | #REF! | #REF! | #REF! | #REF! | #REF! | #REF! | #REF! | #REF! | #REF! | #REF! | #REF! | #REF! | #REF! | #REF! | #REF! | #REF! | #REF! | #REF! | #REF! | #REF! | #REF! | #REF! | #REF! | #REF! | #REF! | #REF! | #REF! | #REF!

## Motor Calculations
Proposed energy use and energy cost
Hours | 3 | 0.00066
W | 0.22 | 0.0002871
Additional cost to freeze the ice that we use for passice |  | 0.2409 | yearly kwh
|  | 0.10479 | Money to run for 3 hours a day, 365 days a year
Daily cooling load | 0.406
Yearly energy use(kWh) | 148.19
Total energy use | 148.4309
Average cost of electricity during peak hours ($/kWh)
Average cost of electricity during off peak hours ($/kWh)
Unmodified refrigerator annual energy consumption (kWh) | 320
Hours of the day refrigerator in passive mode (hours) | 3
Hours in a day | 24
Percent of time in passive cooling mode | 0.125
Unmodified refrigerator consumption during those three hours all year (kWh) | 40
Cost of unmodified during those hours per year ($) | 0
COST SAVINGS
Total cost savings per year | -0.10479