## Datasheets
Component | Description | Datasheet | Power | Resources | Libraries
TM1637 | 7-Segment |  | 5V | https://www.hackster.io/ryanchan/tm1637-digit-display-arduino-quick-tutorial-ca8a93 | TM1637 by AVISHAY ORPAZ | TM1637 Grove 4digit display by seeeed
DS18B20 | Temp Sensor | https://www.analog.com/media/en/technical-documentation/data-sheets/ds18b20.pdf | 5V | https://randomnerdtutorials.com/guide-for-ds18b20-temperature-sensor-with-arduino/#:~:text=Installing%20Libraries,Temperature%20library%20by%20Miles%20Burton. | OneWire by Jim Studt | DallasTemperature by Miles Burton
Relay |  |  |  | https://lastminuteengineers.com/one-channel-relay-module-arduino-tutorial/
AC to DC |  |  |  | https://www.amazon.de/-/en/Acxico-700mA-Module-Converter-Supply/dp/B093GW6SZ1
Fan
Buck

## Pin Diagram - PCB NEW 121
GND
|  | BUTTON | OUT - 7 Segment (DIO)
NO |  |  | OUT - 7 Segment (CLK)
NO |  |  | NO
NO |  |  | NO
NO |  |  | MEMORY MODULE
OUT-LED
OUT-LED |  |  | BUTTON
MEMORY MODULE
OUT - Compressor Relay
OUT - Fan Relay
BUTTON |  |  | IN - Temp Sensor
BUTTON
NO
BUTTON |  |  | Button
NO
NO |  |  | NO
NO |  |  | NO
5 |  |  | 8
Clockset 27 --> 2
Out - Compressor Relay --> 2 to 26
OUut - Fan Relay 15 --> 27
38

## Pin Diagram - PCB OLD 1130
GND
| BUTTON | OUT - 7 Segment (DIO)
NO |  | OUT - 7 Segment (CLK)
NO |  | NO
NO |  | NO
NO |  | MEMORY MODULE
OUT-LED
OUT-LED |  | BUTTON
MEMORY MODULE
BUTTON
BUTTON |  | IN - Temp Sensor
BUTTON
NO
BUTTON |  | OUT - Compressor Relay
NO |  | OUT - Fan Relay
NO |  | NO
NO |  | NO
5 |  | 8

## Pin Diagram - PCB old
3.3
In - Clock Set Button
In - Start Pass Button
IN - End Pass Button
IN - Hour Button | OUT - 7 Segment (CLK)
OUT - 7 Segment (DIO)
IN - Minute Button
OUT - Passive LED
IN - Temp Sensor
OUT - Active LED | OUT - Compressor Relay
NO | OUT - Fan Relay
NO
NO
5

## Pin Diagram - Prototype
LED - Passive
LED - Active
Button - Clockset
Button - Passive End
Button - Passive Start
Button - Minute | OUT - 7 Segment (CLK)
Button - Hour | OUT - 7 Segment (DIO)
IN - Temp Sensor
OUT - Compressor Relay
OUT - Fan Relay

## Good v Bad Pins
GPIO | Input | Output | Using Input or Output? | Connected to | Notes
0 | pulled up | OK |  |  | outputs PWM signal at boot, must be LOW to enter flashing mode
1 | TX pin | OK |  |  | debug output at boot
2 | OK | OK | Output | Compressor Relay | connected to on-board LED, must be left floating or LOW to enter flashing mode
3 | OK | RX pin |  |  | HIGH at boot
4 | OK | OK
5 | OK | OK |  |  | outputs PWM signal at boot, strapping pin
6 | x | x |  |  | connected to the integrated SPI flash
7 | x | x |  |  | connected to the integrated SPI flash
8 | x | x |  |  | connected to the integrated SPI flash
9 | x | x |  |  | connected to the integrated SPI flash
10 | x | x |  |  | connected to the integrated SPI flash
11 | x | x |  |  | connected to the integrated SPI flash
12 | OK | OK |  |  | boot fails if pulled high, strapping pin
13 | OK | OK
14 | OK | OK |  |  | outputs PWM signal at boot
15 | OK | OK | OUTPUT | Fan relay | outputs PWM signal at boot, strapping pin
16 | OK | OK | INPUT - Sensor | Temp sensor
17 | OK | OK
18 | OK | OK | Output - 7 Segment | DIO
19 | OK | OK | Output - 7 Segment | CLK
21 | OK | OK
22 | OK | OK
23 | OK | OK
25 | OK | OK | OUTPUT - LED | ACTIVE
26 | OK | OK
27 | OK | OK
32 | OK | OK | Input - Button | MINUTE
33 | OK | OK | OUTPUT - LED | PASSIVE
34 | OK |  | Input - Button | END PASS | input only
35 | OK |  | Input - Button | HOUR | input only
36 | OK |  | Input - Button | CLOCK SET | input only
39 | OK |  | Input - Button | START PASS | input only