## STEP 0
STEP 0: Properties and Assumptions
Water Properties |  |  | Ice Properties |  |  |  | Rate Schedule
Description | Value | Variable | Description | Value | Variable |  | Cost of electricity during peak ($/kWh) | 0.56 | Summer
Specific heat of water (kJ/kgC) | 4.184 | cp_wat | Specific heat of ice (KJ/kgC) | 2.06 | cp_ice |  | Cost of electricity during off peak ($/kWh) | 0.43 | Summer
Density of water at 20 C (kg/m^3) | 998.2 | dens_wat | Density of Ice (kg/m^3) | 917 | dens_ice |  | Cost of electricity saving during passing ($/kWh) | 0.13 | Summer
|  |  | Latent heat of fusion (kJ/kg) | 334 | Latent_ice |  | Cost of electricity during peak ($/kWh) | 0.48 | Winter
|  |  | Thermal conductivity of ice (W/mK) | 2.22 | k_ice |  | Cost of electricity during off peak ($/kWh) | 0.44 | Winter
[7 empty] | Cost of electricity saving during passing ($/kWh) | 0.04 | Winter
Air properties |  |  | Temperatures |  |  |  | Average electrity cost off peak | 0.435
Description | Value | Variable | Description | Value | Variable |  | Average electricity cost peak | 0.52
Specific heat of air (KJ/kgC) | 1.005 | cp_air | Room ambient temperature (C) | 21 | T_amb
R value of air (kJ/kg) | 0.287 | R_air | Refrigeration temperature (C) | 2.7 | T_R |  | Passive cooling starts at (time) | 17:00
Atmospheric pressure (Pa) | 101.325 | P_atm | Entering air temperature (C) | 3.5 | T_inlet |  | Passive cooling ends at (time) | 20:00
Kinematic Viscosity - v (m^2/s) | 1.46e-05 | kin_vis_air | Ice Surface Temp (C) | 0 | T_surf |  | Passive cooling duration (hours) | 3 | Variable
Dynamic Viscosity - mu - (Ns/m^2) |  | dyn_vis_air |  |  |  |  | Passive cooling duration (seconds) | 10800 | Pass_Cool_duration
Prandtl | 0.71 | Pr | IN KELVIN
Thermal conductivity of air (W/mk) | 0.02459 | k_air | Freezer Temperature (K) | 273 | T_freeze_K
|  |  | Refrigeration temperature (K) | 275.7 | T_R_K
Other |  |  | Conversion
Description | Value | Variable | Description | Value | Variable
Aluminum thermal conductivity (W/mK) | 237 | k_alum
|  |  | Seconds per hour | 3600
|  |  | meters per inch | 0.0254 | m_per_in | 39.3701
|  |  | Conversion (m^3/oz) | 2.96e-05
|  |  | Conversion (m^3/s per cfm) | 0.00047195 | mcube_per_cfm
|  |  | Conversion (in water per pascal) | 0.0040187 | inH20_per_Pa
|  |  | Conversion (kWh per kJ) | 0.00027778 | kWh_per_kJ

## STEP 0.5
STEP 0.5: What are the expected temperatures/flow rates for a regular refrigerator with active cycle
Freezer Inlet (C) | -21.3 |  |  | CHAT GPT (FIND SOURCES TO SUPPORT)
Refrigerator Inlet (C) | -20 | RESEARCH PAPER | LINK TO PDF
Inlet velocity (m/s) | 2.1
Assumed Inlet diamter (m) | 0.04
Inlet area (m^2) | 0.0012566
Circulation cfm | 0.0026389
Rule of thumb air changes per minute
Airchange/min | 2
Volume of our mini fridge (m^3) | 0.10312
Volumetric flow (m^3/s) | 0.0034375

## STEP 1
STEP 1: Preliminary Calculations
Surface area calculation
Surface Area Outer Shell |  |  | How much kJ Cooling Load per can of water
Height (in) | 31.75 |  | Volume per can (oz) | 12
Depth (in) | 18 |  | Volume of water per can (m^3) | 0.0003552
Width (in) | 18 |  | Mass of water per can (kg) | 0.35456 | Variable
Height (m) | 0.80645 |  | Cooling load per can (kJ) | -27.1477 | Q_load_can | Q = m x cp_w x (Trefrigeration - T ambient)
Depth (m) | 0.4572
Width (m) | 0.4572
Sides area (m^2) | 0.36871 | Height x Depth | Density and dynamic viscosity] of air in freezer chamber
Top area (m^2) | 0.20903 | Width x Depth | Average refrigeration temp (K) | 274.35
Front/back area (m^2) | 0.36871 | Height x Width | Density of air (kg/m^3) | 1.2869 | dens_air
Total Outer surface area (m^2) | 1.6839 | 2*Side + 2*Back/front + Top | Dynamic viscosity of air (kg/m*s) | 1.8788e-05
Surface Area Inner Shell
Height (in) | 29
Depth (in) | 15.5 |  | Length (in) | 0.425
Width (in) | 14 |  | Length (m) | 0.010795
Height (m) | 0.7366 |  | area | 98
Depth (m) | 0.3937 |  | area (m^2) | 0.063226
Width (m) | 0.3556 |  | Temperature at top of fins | 0.036388
Sides area (m^2) | 0.29 | Height x Depth
Top area (m^2) | 0.14 | Width x Depth
Front/back area (m^2) | 0.26193 | Height x Width
Total Inner Surface Area | 1.2439 | 2*Side + 2*Back/front + Top
Heat transfer through walls calculation
Insulation thickness - L (m) | 0.05
Estimated k value (W/mC) | 0.36
Interior h value (W/m^2C) | 10
Exterior h value (W/m^2C) | 10
Rconv, interior air | 0.080394 | R conv = 1/(h x Ainner)
Rcond, insulation | 0.23387 | R cond = L/(k x Aouter)
Rconv, exterior air | 0.059387 | R conv = 1/(h x Aouter)
Rtotal | 0.37365
Q_dot (W) | -48.9761 | Q = (Trefrigerator -T ambient)/Rtotal
Q_dot (kW) | -0.048976 | Variable: Q_dot_walls

## STEP 2
STEP 2: Determine Required Ice volume and Total Cooling Load during Passive Period
Time of Day | Heat transfer through refrigerator walls | Grocery Load (cans) | Grocery Load (kJ) | Total Load per every 15 minutes (kJ) | Instantaneous Load (kW) | Average Load during passive cooling period (kW) | IMPORTANT OUTCOMES FROM STEP 2
0:00 | 0.048976 |  | 0 | 0.1959 | 0.048976 |  | Sum of Load during passive cooling period (kJ) | 545.5011
0:15 | 0.048976 |  | 0 | 0.1959 | 0.048976 |  | Average load during passive cooling period (kW) | 0.050509 | Avg_passive_cooling_load
0:30 | 0.048976 |  | 0 | 0.1959 | 0.048976 |  | Maximum load during passive cooling period (kW) | 0.1998
0:45 | 0.048976 |  | 0 | 0.1959 | 0.048976 |  | Volume of Ice calculation
1:00 | 0.048976 |  | 0 | 0.1959 | 0.048976 |  | Mass of Ice required for load (kg) | 1.6332 | m = Q/L | Sum of Load during passive cooling period (kJ) | 545.5011
1:15 | 0.048976 |  | 0 | 0.1959 | 0.048976 |  | Volume of Ice required (m^3) | 1 |  | Average load during passive cooling period (kW) | 0.050509
1:30 | 0.048976 |  | 0 | 0.1959 | 0.048976 |  | Volume of Ice Required (in^3) | 61023.7441 | 35.3147 | Maximum load during passive cooling period (kW) | 0.1998
1:45 | 0.048976 |  | 0 | 0.1959 | 0.048976 |  | Cost Savings Calculations
2:00 | 0.048976 |  | 0 | 0.1959 | 0.048976 |  | Sum of load during passive cooling period (kWh) | 0.15153
2:15 | 0.048976 |  | 0 | 0.1959 | 0.048976 |  | Annual sum of load during passive cooling period (kWh) | 39.3973
2:30 | 0.048976 |  | 0 | 0.1959 | 0.048976 |  | Annual cost if use peak pricing ($) | 20.4866
2:45 | 0.048976 |  | 0 | 0.1959 | 0.048976 |  | Annual cost if use off peak pricing ($) | 17.1378
3:00 | 0.048976 |  | 0 | 0.1959 | 0.048976 |  | Annual cost savings ($) | 3.3488
3:15 | 0.048976 |  | 0 | 0.1959 | 0.048976 |  | Annual cost savings considering fan energy cost ($) | 3.244
3:30 | 0.048976 |  | 0 | 0.1959 | 0.048976
3:45 | 0.048976 |  | 0 | 0.1959 | 0.048976
4:00 | 0.048976 |  | 0 | 0.1959 | 0.048976
4:15 | 0.048976 |  | 0 | 0.1959 | 0.048976
4:30 | 0.048976 |  | 0 | 0.1959 | 0.048976
4:45 | 0.048976 |  | 0 | 0.1959 | 0.048976
5:00 | 0.048976 |  | 0 | 0.1959 | 0.048976
5:15 | 0.048976 |  | 0 | 0.1959 | 0.048976
5:30 | 0.048976 |  | 0 | 0.1959 | 0.048976
5:45 | 0.048976 |  | 0 | 0.1959 | 0.048976
6:00 | 0.048976 |  | 0 | 0.1959 | 0.048976
6:15 | 0.048976 |  | 0 | 0.1959 | 0.048976
6:30 | 0.048976 |  | 0 | 0.1959 | 0.048976
6:45 | 0.048976 |  | 0 | 0.1959 | 0.048976
7:00 | 0.048976 |  | 0 | 0.1959 | 0.048976
7:15 | 0.048976 |  | 0 | 0.1959 | 0.048976
7:30 | 0.048976 |  | 0 | 0.1959 | 0.048976
7:45 | 0.048976 |  | 0 | 0.1959 | 0.048976
8:00 | 0.048976 | 1 | 27.1477 | 27.3436 | 0.07914
8:15 | 0.048976 |  | 0 | 0.1959 | 0.048976
8:30 | 0.048976 |  | 0 | 0.1959 | 0.048976
8:45 | 0.048976 |  | 0 | 0.1959 | 0.048976
9:00 | 0.048976 |  | 0 | 0.1959 | 0.048976
9:15 | 0.048976 |  | 0 | 0.1959 | 0.048976
9:30 | 0.048976 |  | 0 | 0.1959 | 0.048976
9:45 | 0.048976 |  | 0 | 0.1959 | 0.048976
10:00 | 0.048976 | 1 | 27.1477 | 27.3436 | 0.07914
10:15 | 0.048976 |  | 0 | 0.1959 | 0.048976
10:30 | 0.048976 |  | 0 | 0.1959 | 0.048976 |  | Cost Savings Calculations
10:45 | 0.048976 |  | 0 | 0.1959 | 0.048976 |  | Annual cost if use peak pricing ($) | 20.4866
11:00 | 0.048976 |  | 0 | 0.1959 | 0.048976 |  | Annual cost if use off peak pricing ($) | 17.1378
11:15 | 0.048976 |  | 0 | 0.1959 | 0.048976 |  | Annual cost of operating passive cooling fan ($) | 0.10479
11:30 | 0.048976 |  | 0 | 0.1959 | 0.048976 |  | Annual cost savings ($) | 3.244
11:45 | 0.048976 |  | 0 | 0.1959 | 0.048976
12:00 | 0.048976 | 5 | 135.7386 | 135.9345 | 0.1998
12:15 | 0.048976 |  | 0 | 0.1959 | 0.048976
12:30 | 0.048976 |  | 0 | 0.1959 | 0.048976
12:45 | 0.048976 |  | 0 | 0.1959 | 0.048976
13:00 | 0.048976 |  | 0 | 0.1959 | 0.048976
13:15 | 0.048976 |  | 0 | 0.1959 | 0.048976
13:30 | 0.048976 | 1 | 27.1477 | 27.3436 | 0.07914
13:45 | 0.048976 |  | 0 | 0.1959 | 0.048976
14:00 | 0.048976 |  | 0 | 0.1959 | 0.048976
14:15 | 0.048976 |  | 0 | 0.1959 | 0.048976
14:30 | 0.048976 |  | 0 | 0.1959 | 0.048976
14:45 | 0.048976 |  | 0 | 0.1959 | 0.048976
15:00 | 0.048976 | 1 | 27.1477 | 27.3436 | 0.07914
15:15 | 0.048976 |  | 0 | 0.1959 | 0.048976
15:30 | 0.048976 |  | 0 | 0.1959 | 0.048976
15:45 | 0.048976 |  | 0 | 0.1959 | 0.048976
16:00 | 0.048976 |  | 0 | 0.1959 | 0.048976
16:15 | 0.048976 |  | 0 | 0.1959 | 0.048976
16:30 | 0.048976 |  | 0 | 0.1959 | 0.048976
16:45 | 0.048976 |  | 0 | 0.1959 | 0.048976
17:00 | 0.048976 | 5 | 135.7386 | 135.9345 | 0.1998 | 0.050509
17:15 | 0.048976 |  | 0 | 0.1959 | 0.048976 | 0.050509
17:30 | 0.048976 | 5 | 135.7386 | 135.9345 | 0.1998 | 0.050509
17:45 | 0.048976 |  | 0 | 0.1959 | 0.048976 | 0.050509
18:00 | 0.048976 |  | 0 | 0.1959 | 0.048976 | 0.050509
18:15 | 0.048976 |  | 0 | 0.1959 | 0.048976 | 0.050509
18:30 | 0.048976 | 5 | 135.7386 | 135.9345 | 0.1998 | 0.050509
18:45 | 0.048976 |  | 0 | 0.1959 | 0.048976 | 0.050509
19:00 | 0.048976 |  | 0 | 0.1959 | 0.048976 | 0.050509
19:15 | 0.048976 | 5 | 135.7386 | 135.9345 | 0.1998 | 0.050509
19:30 | 0.048976 |  | 0 | 0.1959 | 0.048976 | 0.050509
19:45 | 0.048976 |  | 0 | 0.1959 | 0.048976 | 0.050509
20:00 | 0.048976 |  | 0 | 0.1959 | 0.048976 | 0.050509
20:15 | 0.048976 |  | 0 | 0.1959 | 0.048976
20:30 | 0.048976 |  | 0 | 0.1959 | 0.048976
20:45 | 0.048976 | 1 | 27.1477 | 27.3436 | 0.07914
21:00 | 0.048976 |  | 0 | 0.1959 | 0.048976
21:15 | 0.048976 |  | 0 | 0.1959 | 0.048976
21:30 | 0.048976 |  | 0 | 0.1959 | 0.048976
21:45 | 0.048976 |  | 0 | 0.1959 | 0.048976
22:00 | 0.048976 |  | 0 | 0.1959 | 0.048976
22:15 | 0.048976 | 1 | 27.1477 | 27.3436 | 0.07914
22:30 | 0.048976 |  | 0 | 0.1959 | 0.048976
22:45 | 0.048976 |  | 0 | 0.1959 | 0.048976
23:00 | 0.048976 |  | 0 | 0.1959 | 0.048976
23:15 | 0.048976 |  | 0 | 0.1959 | 0.048976
23:30 | 0.048976 |  | 0 | 0.1959 | 0.048976
23:45 | 0.048976 |  | 0 | 0.1959 | 0.048976

## STEP 3
STEP 3: Determine AVERAGE Fan CFM and resulting output temperature based on surface area
With FINS
Size of ice block calculations
Length of block (in) | 14
Depth of block (in) | 14
Length of block (m) | 0.3556 | Length_block
Depth of block (m) | 0.3556 | Depth_block | [5 empty] | Equations to use for External flow over a flat parallel plate (NO FINS ONLY)
Area of block (m^2) | 0.12645 | Area_block
Height of block (m) | 7.9082
Height of block (in) | 311.3456
Equation to use for constant surface temperature
NO FINS - Multuiple LAYER OF ICE
Height of gap (in) | 0.5
Height of gap (m) | 0.0127
Layers of ice | 7
Cross sectional area (m^2) | 0.036129
Total surface area (m^2) | 1.7703
|  |  |  | volumetric flow (CFM) | 1 | 5 | 10 | 20 | 30 | 40 | 50 | 60 | 70 | 80 | 90 | 200 | 300 | 400 | 500 | 700 | 800
|  |  |  | Volumetric Flow (m^3/s) | 0.00047195 | 0.0023597 | 0.0047195 | 0.0094389 | 0.014158 | 0.018878 | 0.023597 | 0.028317 | 0.033036 | 0.037756 | 0.042475 | 0.094389 | 0.14158 | 0.18878 | 0.23597 | 0.33036 | 0.37756 |  | Flow rate (CFM) | Provided Outlet Temperature (C) | Required Outlet Temperature (C)
|  |  |  | Mass flow (kg/s) | 0.00060733 | 0.0030366 | 0.0060733 | 0.012147 | 0.01822 | 0.024293 | 0.030366 | 0.03644 | 0.042513 | 0.048586 | 0.05466 | 0.12147 | 0.1822 | 0.24293 | 0.30366 | 0.42513 | 0.48586 |  | 50 | 2.5936 | 1.8449
|  |  |  | Air velocity (m/s) | 0.013063 | 0.065314 | 0.13063 | 0.26126 | 0.39189 | 0.52251 | 0.65314 | 0.78377 | 0.9144 | 1.045 | 1.1757 | 2.6126 | 3.9189 | 5.2251 | 6.5314 | 9.144 | 10.4503 |  | 60 | 2.6623 | 2.1208
|  |  |  | Reynolds number ReL | 318.1611 | 1590.8055 | 3181.611 | 6363.222 | 9544.833 | 12726.444 | 15908.055 | 19089.666 | 22271.277 | 25452.888 | 28634.499 | 63632.2201 | 95448.3301 | 127264.4402 | 159080.5502 | 222712.7703 | 254528.8804 |  | 70 | 2.7168 | 2.3178
|  |  |  | Flow condition | Laminar | Laminar | Laminar | Laminar | Laminar | Laminar | Laminar | Laminar | Laminar | Laminar | Laminar | Laminar | Laminar | Laminar | Laminar | Laminar | Laminar |  | 80 | 2.7617 | 2.4656
|  |  |  | Nusselt number | 10.566 | 23.6263 | 33.4127 | 47.2526 | 57.8724 | 66.8253 | 74.713 | 81.844 | 88.4016 | 94.5053 | 100.238 | 149.426 | 183.0087 | 211.3202 | 236.2632 | 279.5504 | 298.8519 |  | 90 | 2.7993 | 2.5805
|  |  |  | Heat transfer Coefficient (W/m^2C) | 0.73065 | 1.6338 | 2.3105 | 3.2676 | 4.0019 | 4.621 | 5.1665 | 5.6596 | 6.113 | 6.5351 | 6.9315 | 10.3329 | 12.6552 | 14.6129 | 16.3378 | 19.3311 | 20.6658 |  | 200 | 3.0129 | 3.0862
[23 empty] | 300 | 3.0969 | 3.2242
|  |  |  | Provided Outlet Temperature (C) | 0.42045 | 1.3567 | 1.7907 | 2.1791 | 2.377 | 2.5035 | 2.5936 | 2.6623 | 2.7168 | 2.7617 | 2.7993 | 3.0129 | 3.0969 | 3.1481 | 3.1835 | 3.2306 | 3.2473 |  | 400 | 3.1481 | 3.2931
|  |  |  | Required Outlet Temperature (C) | -79.2527 | -13.0505 | -4.7753 | -0.63764 | 0.74158 | 1.4312 | 1.8449 | 2.1208 | 2.3178 | 2.4656 | 2.5805 | 3.0862 | 3.2242 | 3.2931 | 3.3345 | 3.3818 | 3.3966 |  | 500 | 3.1835 | 3.3345
|  |  |  | Temperature Difference | 79.6732 | 14.4072 | 6.566 | 2.8167 | 1.6355 | 1.0723 | 0.7487 | 0.54148 | 0.39903 | 0.29606 | 0.21881 | -0.073305 | -0.12723 | -0.145 | -0.15097 | -0.15119 | -0.14921 |  | 700 | 3.2306 | 3.3818
[6 empty] | NOTE: CONVERGES WHEN TEMP DIFFERENCE CLOSE TO 0 | [16 empty] | 800 | 3.2473 | 3.3966
DEVELOPING OR DEVELOPED |  |  |  | Calculating Nusselt Number based on flow conditions | [10 empty] | Table 8-1 (Nusselt number for Laminar, Developed Flow
If the total length is greater than the entry length, the flow is developed | [14 empty] | Extrapolation
If the total length is less than the entry length, the flow is developing | [14 empty] | a/b | Ts = const
[15 empty] | 0.1 | 2.61
[15 empty] | 1 | 2.98
[15 empty] | 2 | 3.39
[15 empty] | 3 | 3.96
[15 empty] | 4 | 4.44
[15 empty] | 6 | 5.14
[15 empty] | 8 | 5.6
WITH FINS - ONE LAYER OF ICE
Layers of ice | 1 |  | volumetric flow (CFM) | 1 | 5 | 10 | 20 | 21 | 22 | 23 | 24 | 25 | 26 | 27 | 28 | 29 | 30 | 31 | 32 | 33 | 34 | 35 | 40 | 41 | 42 | 43 | 45 | 46 | 47 | 48 | 49 | 50 | 60 | 70 | 80 | 90
Height of fins (in) | 3 |  | Volumetric Flow (m^3/s) | 0.00047195 | 0.0023597 | 0.0047195 | 0.0094389 | 0.0099109 | 0.010383 | 0.010855 | 0.011327 | 0.011799 | 0.012271 | 0.012743 | 0.013215 | 0.013686 | 0.014158 | 0.01463 | 0.015102 | 0.015574 | 0.016046 | 0.016518 | 0.018878 | 0.01935 | 0.019822 | 0.020294 | 0.021238 | 0.02171 | 0.022182 | 0.022653 | 0.023125 | 0.023597 | 0.028317 | 0.033036 | 0.037756 | 0.042475
Fin thickness (in) | 0.04 |  | Total Mass flow (kg/s) | 0.00060733 | 0.0030366 | 0.0060733 | 0.012147 | 0.012754 | 0.013361 | 0.013969 | 0.014576 | 0.015183 | 0.015791 | 0.016398 | 0.017005 | 0.017613 | 0.01822 | 0.018827 | 0.019435 | 0.020042 | 0.020649 | 0.021256 | 0.024293 | 0.0249 | 0.025508 | 0.026115 | 0.02733 | 0.027937 | 0.028544 | 0.029152 | 0.029759 | 0.030366 | 0.03644 | 0.042513 | 0.048586 | 0.05466
Fin spacing (in) | 0.2 |  | Volumetric flow PER FIN (m^3/s) | 4.0453e-06 | 2.0226e-05 | 4.0453e-05 | 8.0905e-05 | 8.4951e-05 | 8.8996e-05 | 9.3041e-05 | 9.7086e-05 | 0.00010113 | 0.00010518 | 0.00010922 | 0.00011327 | 0.00011731 | 0.00012136 | 0.0001254 | 0.00012945 | 0.00013349 | 0.00013754 | 0.00014158 | 0.00016181 | 0.00016586 | 0.0001699 | 0.00017395 | 0.00018204 | 0.00018608 | 0.00019013 | 0.00019417 | 0.00019822 | 0.00020226 | 0.00024272 | 0.00028317 | 0.00032362 | 0.00036407
Height of fins (m) | 0.0762 |  | Mass flow PER FIN (kg/s) | 5.2057e-06 | 2.6028e-05 | 5.2057e-05 | 0.00010411 | 0.00010932 | 0.00011452 | 0.00011973 | 0.00012494 | 0.00013014 | 0.00013535 | 0.00014055 | 0.00014576 | 0.00015096 | 0.00015617 | 0.00016138 | 0.00016658 | 0.00017179 | 0.00017699 | 0.0001822 | 0.00020823 | 0.00021343 | 0.00021864 | 0.00022384 | 0.00023426 | 0.00023946 | 0.00024467 | 0.00024987 | 0.00025508 | 0.00026028 | 0.00031234 | 0.0003644 | 0.00041645 | 0.00046851
Fin thickness (m) | 0.001016 |  | Air velocity (m/s) | 0.01045 | 0.052251 | 0.1045 | 0.20901 | 0.21946 | 0.22991 | 0.24036 | 0.25081 | 0.26126 | 0.27171 | 0.28216 | 0.29261 | 0.30306 | 0.31351 | 0.32396 | 0.33441 | 0.34486 | 0.35531 | 0.36576 | 0.41801 | 0.42846 | 0.43891 | 0.44936 | 0.47026 | 0.48071 | 0.49116 | 0.50161 | 0.51206 | 0.52251 | 0.62702 | 0.73152 | 0.83602 | 0.94053
Fin spacing (m) | 0.00508 |  | Reynolds number | 7.0377 | 35.1883 | 70.3766 | 140.7533 | 147.791 | 154.8286 | 161.8663 | 168.904 | 175.9416 | 182.9793 | 190.017 | 197.0546 | 204.0923 | 211.1299 | 218.1676 | 225.2053 | 232.2429 | 239.2806 | 246.3183 | 281.5066 | 288.5443 | 295.5819 | 302.6196 | 316.6949 | 323.7326 | 330.7703 | 337.8079 | 344.8456 | 351.8832 | 422.2599 | 492.6365 | 563.0132 | 633.3898
Number of fins | 116.6667 |  | Flow condition | bar: 1 to 90
a/b (spacing/height) | 0.066667 |  | Entry Length | 0.0034598 | 0.017299 | 0.034598 | 0.069196 | 0.072656 | 0.076116 | 0.079576 | 0.083035 | 0.086495 | 0.089955 | 0.093415 | 0.096875 | 0.10033 | 0.10379 | 0.10725 | 0.11071 | 0.11417 | 0.11763 | 0.12109 | 0.13839 | 0.14185 | 0.14531 | 0.14877 | 0.15569 | 0.15915 | 0.16261 | 0.16607 | 0.16953 | 0.17299 | 0.20759 | 0.24219 | 0.27678 | 0.31138
Developed? | bar: 1 to 90
Cross sectional area PER FIN (m^2) | 0.0003871 |  | Nusselt Number | 2.61 | 2.61 | 2.61 | 2.61 | 2.61 | 2.61 | 2.61 | 2.61 | 2.61 | 2.61 | 2.61 | 2.61 | 2.61 | 2.61 | 2.61 | 2.61 | 2.61 | 2.61 | 2.61 | 2.61 | 2.61 | 2.61 | 2.61 | 2.61 | 2.61 | 2.61 | 2.61 | 2.61 | 2.61 | 2.61 | 2.61 | 2.61 | 2.61
Channel Perimeter PER FIN (m) | 0.15748 |  | Heat transfer Coefficient (W/m^2C) | 6.5275 | 6.5275 | 6.5275 | 6.5275 | 6.5275 | 6.5275 | 6.5275 | 6.5275 | 6.5275 | 6.5275 | 6.5275 | 6.5275 | 6.5275 | 6.5275 | 6.5275 | 6.5275 | 6.5275 | 6.5275 | 6.5275 | 6.5275 | 6.5275 | 6.5275 | 6.5275 | 6.5275 | 6.5275 | 6.5275 | 6.5275 | 6.5275 | 6.5275 | 6.5275 | 6.5275 | 6.5275 | 6.5275
Hydraulid diamter (m) | 0.0098323 |  | m (for fin effiency) | 3.3474 | 3.3474 | 3.3474 | 3.3474 | 3.3474 | 3.3474 | 3.3474 | 3.3474 | 3.3474 | 3.3474 | 3.3474 | 3.3474 | 3.3474 | 3.3474 | 3.3474 | 3.3474 | 3.3474 | 3.3474 | 3.3474 | 3.3474 | 3.3474 | 3.3474 | 3.3474 | 3.3474 | 3.3474 | 3.3474 | 3.3474 | 3.3474 | 3.3474 | 3.3474 | 3.3474 | 3.3474 | 3.3474
Total surface area (m^2) | 6.5333 |  | fin effiency | 69.79% | 69.79% | 69.79% | 69.79% | 69.79% | 69.79% | 69.79% | 69.79% | 69.79% | 69.79% | 69.79% | 69.79% | 69.79% | 69.79% | 69.79% | 69.79% | 69.79% | 69.79% | 69.79% | 69.79% | 69.79% | 69.79% | 69.79% | 69.79% | 69.79% | 69.79% | 69.79% | 69.79% | 69.79% | 69.79% | 69.79% | 69.79% | 69.79%
|  |  | Provided Outlet Temperature (C) | 0 | 2.9871e-06 | 0.0032334 | 0.10638 | 0.12563 | 0.14615 | 0.16779 | 0.19043 | 0.21395 | 0.23822 | 0.26316 | 0.28864 | 0.31457 | 0.34088 | 0.36747 | 0.39429 | 0.42126 | 0.44833 | 0.47544 | 0.61019 | 0.63675 | 0.66312 | 0.68927 | 0.74089 | 0.76633 | 0.7915 | 0.81639 | 0.84101 | 0.86534 | 1.0923 | 1.29 | 1.4614 | 1.6103
|  |  | Delta T1 (Tbase-Tin) | 5 | 5 | 5 | 5 | 5 | 5 | 5 | 5 | 5 | 5 | 5 | 5 | 5 | 5 | 5 | 5 | 5 | 5 | 5 | 5 | 5 | 5 | 5 | 5 | 5 | 5 | 5 | 5 | 5 | 5 | 5 | 5 | 5
|  |  | Delta T2 (Tout - Tsurf) | 0 | 2.9871e-06 | 0.0032334 | 0.10638 | 0.12563 | 0.14615 | 0.16779 | 0.19043 | 0.21395 | 0.23822 | 0.26316 | 0.28864 | 0.31457 | 0.34088 | 0.36747 | 0.39429 | 0.42126 | 0.44833 | 0.47544 | 0.61019 | 0.63675 | 0.66312 | 0.68927 | 0.74089 | 0.76633 | 0.7915 | 0.81639 | 0.84101 | 0.86534 | 1.0923 | 1.29 | 1.4614 | 1.6103
|  |  | Delta T LMTD | 0.071198 | 0.3489 | 0.68042 | 1.271 | 1.3232 | 1.374 | 1.4235 | 1.4718 | 1.5187 | 1.5643 | 1.6087 | 1.6519 | 1.6939 | 1.7348 | 1.7745 | 1.8132 | 1.8508 | 1.8874 | 1.9229 | 2.087 | 2.1172 | 2.1467 | 2.1754 | 2.2307 | 2.2573 | 2.2832 | 2.3085 | 2.3331 | 2.3572 | 2.5689 | 2.7384 | 2.8768 | 2.9918
|  |  | Qfin, actual (W) | 2.1189 | 10.3837 | 20.25 | 37.8267 | 39.3794 | 40.8925 | 42.3662 | 43.8009 | 45.1973 | 46.556 | 47.8777 | 49.1633 | 50.4137 | 51.6297 | 52.8124 | 53.9626 | 55.0814 | 56.1696 | 57.2283 | 62.1109 | 63.0114 | 63.8885 | 64.743 | 66.3872 | 67.1783 | 67.9497 | 68.7021 | 69.436 | 70.1521 | 76.4529 | 81.4977 | 85.6168 | 89.0379
|  |  | Qdot Difference | -48.3904 | -40.1257 | -30.2594 | -12.6826 | -11.13 | -9.6169 | -8.1432 | -6.7084 | -5.312 | -3.9533 | -2.6316 | -1.346 | -0.095657 | 1.1204 | 2.303 | 3.4532 | 4.572 | 5.6603 | 6.719 | 11.6015 | 12.502 | 13.3791 | 14.2336 | 15.8778 | 16.669 | 17.4404 | 18.1927 | 18.9267 | 19.6428 | 25.9435 | 30.9883 | 35.1074 | 38.5286

## STEP 3 for each FIN
[14 empty] | 0.1 | 2.61
STEP 3: Determine AVERAGE Fan CFM and resulting output temperature based on surface area | [13 empty] | 0.4 | 2.734
[6 empty] | 1.223 | [8 empty] | 2.98
3.39
3.96
Length and Depth of Fin |  | Length variable? | Yes | [10 empty] | 1 | 4.44
Length of block (in) | 6 | Length range | 1 - 45 in | [10 empty] | 2 | 5.14
Depth of block (in) | 15.748 | [12 empty] | 3 | 5.6
Length of block (m) | 0.1524 | [12 empty] | 4
Depth of block (m) | 0.4 | [12 empty] | 6
Area of block (m^2) | 0.06096 | [12 empty] | 8
Fin Parameters |  | volumetric flow (CFM) | 1 | 5 | 10 | 20 | 21 | 22 | 23 | 24 | 25 | 26 | 27 | 28 | 29 | 30 | 31 | 32 | 33 | 34 | 35 | 40 | 45 | 46 | 47 | 48 | 49 | 50 | 53 | 55 | 60 | 70 | 80 | 90 | 92 | 94 | 96 | 100 | 200
Layers of ice | 3 | Volumetric Flow (m^3/s) | 0.00047195 | 0.0023597 | 0.0047195 | 0.0094389 | 0.0099109 | 0.010383 | 0.010855 | 0.011327 | 0.011799 | 0.012271 | 0.012743 | 0.013215 | 0.013686 | 0.014158 | 0.01463 | 0.015102 | 0.015574 | 0.016046 | 0.016518 | 0.018878 | 0.021238 | 0.02171 | 0.022182 | 0.022653 | 0.023125 | 0.023597 | 0.025013 | 0.025957 | 0.028317 | 0.033036 | 0.037756 | 0.042475 | 0.043419 | 0.044363 | 0.045307 | 0.047195 | 0.094389
Height of fins (in) | 0.669 | Total Mass flow (kg/s) | 0.00060733 | 0.0030366 | 0.0060733 | 0.012147 | 0.012754 | 0.013361 | 0.013969 | 0.014576 | 0.015183 | 0.015791 | 0.016398 | 0.017005 | 0.017613 | 0.01822 | 0.018827 | 0.019435 | 0.020042 | 0.020649 | 0.021256 | 0.024293 | 0.02733 | 0.027937 | 0.028544 | 0.029152 | 0.029759 | 0.030366 | 0.032188 | 0.033403 | 0.03644 | 0.042513 | 0.048586 | 0.05466 | 0.055874 | 0.057089 | 0.058304 | 0.060733 | 0.12147
Fin thickness (in) | 0.043 | Volumetric flow PER FIN (m^3/s) | 2.1652e-06 | 1.0826e-05 | 2.1652e-05 | 4.3305e-05 | 4.547e-05 | 4.7635e-05 | 4.9801e-05 | 5.1966e-05 | 5.4131e-05 | 5.6296e-05 | 5.8461e-05 | 6.0627e-05 | 6.2792e-05 | 6.4957e-05 | 6.7122e-05 | 6.9288e-05 | 7.1453e-05 | 7.3618e-05 | 7.5783e-05 | 8.661e-05 | 9.7436e-05 | 9.9601e-05 | 0.00010177 | 0.00010393 | 0.0001061 | 0.00010826 | 0.00011476 | 0.00011909 | 0.00012991 | 0.00015157 | 0.00017322 | 0.00019487 | 0.0001992 | 0.00020353 | 0.00020786 | 0.00021652 | 0.00043305
Fin spacing (in) | 0.246 | Mass flow PER FIN (kg/s) | 2.7864e-06 | 1.3932e-05 | 2.7864e-05 | 5.5727e-05 | 5.8513e-05 | 6.13e-05 | 6.4086e-05 | 6.6872e-05 | 6.9659e-05 | 7.2445e-05 | 7.5231e-05 | 7.8018e-05 | 8.0804e-05 | 8.3591e-05 | 8.6377e-05 | 8.9163e-05 | 9.195e-05 | 9.4736e-05 | 9.7522e-05 | 0.00011145 | 0.00012539 | 0.00012817 | 0.00013096 | 0.00013374 | 0.00013653 | 0.00013932 | 0.00014768 | 0.00015325 | 0.00016718 | 0.00019504 | 0.00022291 | 0.00025077 | 0.00025634 | 0.00026192 | 0.00026749 | 0.00027864 | 0.00055727
Height of fins (m) | 0.016993 | Air velocity (m/s) | 0.020393 | 0.10196 | 0.20393 | 0.40786 | 0.42825 | 0.44864 | 0.46904 | 0.48943 | 0.50982 | 0.53021 | 0.55061 | 0.571 | 0.59139 | 0.61178 | 0.63218 | 0.65257 | 0.67296 | 0.69336 | 0.71375 | 0.81571 | 0.91768 | 0.93807 | 0.95846 | 0.97886 | 0.99925 | 1.0196 | 1.0808 | 1.1216 | 1.2236 | 1.4275 | 1.6314 | 1.8354 | 1.8761 | 1.9169 | 1.9577 | 2.0393 | 4.0786
Fin thickness (m) | 0.0010922 | Reynolds number | 14.7443 | 73.7215 | 147.4431 | 294.8861 | 309.6304 | 324.3747 | 339.119 | 353.8633 | 368.6076 | 383.352 | 398.0963 | 412.8406 | 427.5849 | 442.3292 | 457.0735 | 471.8178 | 486.5621 | 501.3064 | 516.0507 | 589.7722 | 663.4938 | 678.2381 | 692.9824 | 707.7267 | 722.471 | 737.2153 | 781.4482 | 810.9368 | 884.6584 | 1032.1014 | 1179.5445 | 1326.9875 | 1356.4761 | 1385.9647 | 1415.4534 | 1474.4306 | 2948.8612
Fin spacing (m) | 0.0062484 | Flow condition | L | L | L | L | L | L | L | L | L | L | L | L | L | L | L | L | L | L | L | L | L | L | L | L | L | L | L | L | L | L | L | L | L | L | L | L | T
Number of fins | 217.9654 | Entry Length | 0.0077821 | 0.03891 | 0.077821 | 0.15564 | 0.16342 | 0.17121 | 0.17899 | 0.18677 | 0.19455 | 0.20233 | 0.21012 | 0.2179 | 0.22568 | 0.23346 | 0.24124 | 0.24903 | 0.25681 | 0.26459 | 0.27237 | 0.31128 | 0.35019 | 0.35797 | 0.36576 | 0.37354 | 0.38132 | 0.3891 | 0.41245 | 0.42801 | 0.46692 | 0.54474 | 0.62256 | 0.70038 | 0.71595 | 0.73151 | 0.74708 | 0.77821 | 1.5564
a/b (spacing/height) | 0.36771 | Developed? | Y | Y | Y | N | N | N | N | N | N | N | N | N | N | N | N | N | N | N | N | N | N | N | N | N | N | N | N | N | N | N | N | N | N | N | N | N | N
Cross sectional area PER FIN (m^2) | 0.00010618 | Nusselt Number | 2.734 | 2.734 | 2.734 | 4.4215 | 4.4545 | 4.4872 | 4.5196 | 4.5516 | 4.5834 | 4.6149 | 4.646 | 4.6769 | 4.7076 | 4.7379 | 4.7681 | 4.7979 | 4.8275 | 4.8569 | 4.8861 | 5.0285 | 5.1659 | 5.1928 | 5.2195 | 5.246 | 5.2724 | 5.2986 | 5.3762 | 5.4271 | 5.5518 | 5.7908 | 6.0175 | 6.2334 | 6.2754 | 6.317 | 6.3583 | 6.4397 | 11.9662
Channel Perimeter PER FIN (m) | 0.040234 | Heat transfer Coefficient (W/m^2C) | 6.3688 | 6.3688 | 6.3688 | 10.2998 | 10.3767 | 10.4529 | 10.5283 | 10.603 | 10.6769 | 10.7502 | 10.8229 | 10.8948 | 10.9662 | 11.0369 | 11.1071 | 11.1767 | 11.2457 | 11.3141 | 11.382 | 11.7138 | 12.0338 | 12.0964 | 12.1587 | 12.2205 | 12.2819 | 12.343 | 12.5237 | 12.6424 | 12.9329 | 13.4895 | 14.0175 | 14.5205 | 14.6183 | 14.7153 | 14.8114 | 15.0012 | 27.8749
Hydraulic diamter (m) | 0.010556 | m (for fin effiency) | 3.1911 | 3.1911 | 3.1911 | 4.0581 | 4.0732 | 4.0881 | 4.1028 | 4.1174 | 4.1317 | 4.1459 | 4.1598 | 4.1737 | 4.1873 | 4.2008 | 4.2141 | 4.2273 | 4.2403 | 4.2532 | 4.2659 | 4.3277 | 4.3864 | 4.3978 | 4.4091 | 4.4203 | 4.4314 | 4.4424 | 4.4748 | 4.4959 | 4.5473 | 4.6441 | 4.7341 | 4.8183 | 4.8345 | 4.8505 | 4.8664 | 4.8974 | 6.6759
Total surface area (m^2) | 1.3365 | fin effiency | 92.8% | 92.8% | 92.8% | 88.94% | 88.87% | 88.8% | 88.73% | 88.66% | 88.59% | 88.52% | 88.46% | 88.39% | 88.32% | 88.26% | 88.2% | 88.13% | 88.07% | 88.01% | 87.95% | 87.65% | 87.36% | 87.3% | 87.25% | 87.19% | 87.14% | 87.08% | 86.92% | 86.82% | 86.57% | 86.08% | 85.63% | 85.21% | 85.13% | 85.05% | 84.97% | 84.81% | 75.57%
|  | Provided Outlet Temperature (C) | 3.0738e-06 | 0.21517 | 0.86782 | 1.1333 | 1.1863 | 1.2366 | 1.2846 | 1.3303 | 1.3739 | 1.4154 | 1.4551 | 1.493 | 1.5292 | 1.5639 | 1.5972 | 1.629 | 1.6596 | 1.689 | 1.7172 | 1.8433 | 1.9488 | 1.9679 | 1.9864 | 2.0043 | 2.0217 | 2.0385 | 2.0862 | 2.1158 | 2.1832 | 2.2952 | 2.3848 | 2.4583 | 2.4715 | 2.4843 | 2.4966 | 2.5201 | 2.5795
|  | Delta T1 (Tin - Tbase) | 5 | 5 | 5 | 5 | 5 | 5 | 5 | 5 | 5 | 5 | 5 | 5 | 5 | 5 | 5 | 5 | 5 | 5 | 5 | 5 | 5 | 5 | 5 | 5 | 5 | 5 | 5 | 5 | 5 | 5 | 5 | 5 | 5 | 5 | 5 | 5 | 5
|  | Delta T2 (Tout - Tbase) | 3.0738e-06 | 0.21517 | 0.86782 | 1.1333 | 1.1863 | 1.2366 | 1.2846 | 1.3303 | 1.3739 | 1.4154 | 1.4551 | 1.493 | 1.5292 | 1.5639 | 1.5972 | 1.629 | 1.6596 | 1.689 | 1.7172 | 1.8433 | 1.9488 | 1.9679 | 1.9864 | 2.0043 | 2.0217 | 2.0385 | 2.0862 | 2.1158 | 2.1832 | 2.2952 | 2.3848 | 2.4583 | 2.4715 | 2.4843 | 2.4966 | 2.5201 | 2.5795
|  | Delta T LMTD | 0.3496 | 1.521 | 2.3596 | 2.6051 | 2.6509 | 2.6938 | 2.7339 | 2.7716 | 2.807 | 2.8404 | 2.8718 | 2.9016 | 2.9297 | 2.9564 | 2.9818 | 3.0059 | 3.0289 | 3.0507 | 3.0716 | 3.1634 | 3.2383 | 3.2517 | 3.2646 | 3.2771 | 3.2891 | 3.3008 | 3.3335 | 3.3537 | 3.3993 | 3.4738 | 3.5325 | 3.5801 | 3.5885 | 3.5967 | 3.6046 | 3.6195 | 3.6572
|  | Qfin, actual (W) | 2.7614 | 12.0142 | 18.6378 | 31.8934 | 32.6714 | 33.4168 | 34.1324 | 34.8209 | 35.4843 | 36.1248 | 36.744 | 37.3435 | 37.9248 | 38.4891 | 39.0376 | 39.5713 | 40.0911 | 40.5979 | 41.0925 | 43.4051 | 45.4975 | 45.8941 | 46.284 | 46.6677 | 47.0453 | 47.4172 | 48.5002 | 49.1972 | 50.8617 | 53.9124 | 56.6701 | 59.199 | 59.6814 | 60.1567 | 60.6252 | 61.5426 | 102.9544
|  | Qdot Difference | -47.748 | -38.4951 | -31.8716 | -18.6159 | -17.838 | -17.0926 | -16.3769 | -15.6885 | -15.025 | -14.3846 | -13.7654 | -13.1658 | -12.5845 | -12.0202 | -11.4718 | -10.9381 | -10.4183 | -9.9115 | -9.4169 | -7.1043 | -5.0118 | -4.6153 | -4.2253 | -3.8417 | -3.464 | -3.0922 | -2.0091 | -1.3122 | 0.35239 | 3.403 | 6.1607 | 8.6896 | 9.172 | 9.6474 | 10.1158 | 11.0333 | 52.4451
Length and Depth of Fin
Length of block (in) | 6
Depth of block (in) | 15.748
Length of block (m) | 0.1524
Depth of block (m) | 0.4
Area of block (m^2) | 0.06096
Fin Parameters
Layers of ice | 3
Height of fins (m) | 0.016993
Fin thickness (m) | 0.0010922
Fin spacing (m) | 0.0062484
Number of fins | 217.9654
a/b (spacing/height) | 0.36771
Cross sectional area PER FIN (m^2) | 0.00010618
Channel Perimeter PER FIN (m) | 0.040234
Hydraulic diamter (m) | 0.010556
Total surface area (m^2) | 1.3365
NOTE: CONVERGES WHEN TEMP DIFFERENCE CLOSE TO 0

## FIN SHOPPING
|  |  | Other links could look into further |  | Link to Aluminum Piping
|  |  | https://thermocoolcorp.com/product/tcp7515/ |  | https://www.metalsdepot.com/aluminum-products/aluminum-rectangle-tube
|  | CALCULATIONS AND SPECS | [7 empty] | GRAPH RESULTS
Length of block (in) | 14
Depth of block (in) | 7.874
Length of block (m) | 0.3556 | Option 1 | HeatsinkOnline | Layers of Ice | CFM | Total Height (in) | Total Cost
Depth of block (m) | 0.2 | Link to store | https://heatsinkonline.com/products/7874-wide-heatsink-64as?variant=42105916948642&country=US&currency=USD&utm_medium=product_sync&utm_source=google&utm_content=sag_organic&utm_campaign=sag_organic&utm_campaign=gs-2022-07-05&utm_source=google&utm_medium=smart_campaign&gad_source=4&gbraid=0AAAAABmrCYdmSs6RRO8d2MZDT69-jNeqJ&gclid=CjwKCAjwq7fABhB2EiwAwk-YbNJNHDVNKmhC6NEKsVn3wKhq0ggWOAc9W3ACV31yxpUNhxtY-Ju1OxoCGtAQAvD_BwE | 1 | 200 | 2.574 | 50
Area of block (m^2) | 0.07112 | Fin spacing (in) | 0.246 | 2 | 90 | 4.361 | 75
Height of block (m) | 14.0608 | Fin thickness (in) | 0.043 | 3 | 70 | 6.148 | 100
Total height of ice (in) | 1 | Fin Height (in) | 0.669 | 4 | 46 | 7.935 | 125
|  | Width (in) | 7.874 | 5 | 48 | 9.722 | 150
|  | Length (in) | 14
|  | Length variable? | Yes
WITH FINS - ONE LAYER OF ICE |  | Length range | 1 - 45 in
Layers of ice | 1 | Cost | 25
Height of fins (in) | 0.669 | Material | Aluminum
Fin thickness (in) | 0.043 | Plate thickness (in) | 0.118
Fin spacing (in) | 0.246 | Total height (in) | 0.787
Length of block (in) | 6 | Option 1 | HeatsinkOnline
Depth of block (in) | 15.748 | Link to store | https://heatsinkonline.com/products/7874-wide-heatsink-64as?variant=42105916948642&country=US&currency=USD&utm_medium=product_sync&utm_source=google&utm_content=sag_organic&utm_campaign=sag_organic&utm_campaign=gs-2022-07-05&utm_source=google&utm_medium=smart_campaign&gad_source=4&gbraid=0AAAAABmrCYdmSs6RRO8d2MZDT69-jNeqJ&gclid=CjwKCAjwq7fABhB2EiwAwk-YbNJNHDVNKmhC6NEKsVn3wKhq0ggWOAc9W3ACV31yxpUNhxtY-Ju1OxoCGtAQAvD_BwE | Layers of Ice | CFM | Total Height (in) | Total Cost
Length of block (m) | 0.1524 | Fin spacing (in) | 0.246 | 1 | 102 | 2.574 | 39.6
Depth of block (m) | 0.4 | Fin thickness (in) | 0.043 | 2 | 100 | 4.361 | 59.4
Area of block (m^2) | 0.4 | Fin Height (in) | 0.669 | 3 | 60 | 6.148 | 79.2
Height of Ice layer (in) | 1 | Width (in) | 7.874 | 4 | 45 | 7.935 | 99
|  | Length (in) | 6 | 5 | 34 | 9.722 | 118.8
|  | Length variable? | Yes
|  | Length range | 1 - 45 in
|  | Cost | 9.9
WITH FINS - ONE LAYER OF ICE |  | Material | Aluminum
Layers of ice | 1 | Plate thickness (in) | 0.118
Height of fins (in) | 0.669 | Total height (in) | 0.787
Fin thickness (in) | 0.043
Fin spacing (in) | 0.246
Length of block (in) | 9 | Option 2 | HeatsinkOnline
Depth of block (in) | 11.81 | Link to store | https://heatsinkonline.com/collections/heatsink-extrusions/products/11811-wide-heatsink-1064as?variant=42105919045794
Length of block (m) | 0.2286 | Fin spacing (in) | 0.26
Depth of block (m) | 0.29997 | Fin thickness (in) | 0.043 | Layers of Ice | CFM | Block height per layer (in) |  | Total Height (in) | Total Cost
Area of block (m^2) | 0.068574 | Fin Height (in) | 0.669 | 1 | 200 |  |  | 2.574 | 72
Height of block (m) | 14.5828 | Width (in) | 11.81 | 2 | 80 |  |  | 4.361 | 108
Height of block (in) | 574.125 | Length (in) | 14 | 3 | 45 |  |  | 6.148 | 144
|  | Length variable? | Yes | 4 | 40 |  |  | 7.935 | 180
WITH FINS - ONE LAYER OF ICE |  | Length range | 1 - 45 in | 5 | 40 |  |  | 9.722 | 216
Layers of ice | 1 | Cost | 36
Height of fins (in) | 0.669 | Material | Aluminum
Fin thickness (in) | 0.043 | Plate thickness (in) | 0.118
Fin spacing (in) | 0.26 | Total height (in) | 0.787
|  | Option 3 | HeatSinkUSA
Length of block (in) | 14 | Link to store | https://www.heatsinkusa.com/12-000-wide-extruded-aluminum-heatsink/
Depth of block (in) | 12 | Fin spacing (in) | 0.4 | Layers of Ice | CFM | Block height per layer (in) |  | Total Height (in) | Total Cost
Length of block (m) | 0.3556 | Fin thickness (in) | 0.1 | 1 | 200 | 363.2366 |  | 365.8366 | 178
Depth of block (m) | 0.3048 | Fin Height (in) | 1 | 2 | 100 | 181.6183 |  | 367.1366 | 267
Area of block (m^2) | 0.10839 | Width (in) | 12 | 3 | 60 | 121.0789 |  | 368.4366 | 356
Height of block (m) | 9.2262 | Width range | 2025-01-12 | 4 | 40 | 90.8091 |  | 369.7366 | 445
Height of block (in) | 363.2366 | Length (in) | 14 | 5 | 60 | 72.6473 |  | 371.0366 | 534
|  | Length variable? | yes
WITH FINS - ONE LAYER OF ICE |  | Length range | 1-75 inches
Layers of ice | 1 | Cost | 89
Height of fins (in) | 1 | Material | aluminum
Fin thickness (in) | 0.1 | Plate thickness (in) | 0.3
Fin spacing (in) | 0.4 | Total height (in) | 1.3
|  | Option 4 | HeatSinkUSA
Length of block (in) | 8 | Link to store | https://www.heatsinkusa.com/12-000-wide-extruded-aluminum-heatsink/
Depth of block (in) | 8 | Fin spacing (in) | 0.25
Length of block (m) | 0.2032 | Fin thickness (in) | 0.1 | Layers of Ice | CFM | Block height per layer (in) |  | Total Height (in) | Total Cost
Depth of block (m) | 0.2032 | Fin Height (in) | 1 | 1 | 200 | 953.496 |  | 365.8366 | 178
Area of block (m^2) | 0.04129 | Width (in) | 8 | 2 | 100 | 476.748 |  | 367.1366 | 267
Height of block (m) | 24.2188 | Length (in) | 8 | 3 | 60 | 317.832 |  | 368.4366 | 356
Height of block (in) | 953.496 | Length variable? | yes | 4 | 40 | 238.374 |  | 369.7366 | 445
|  | Length range | 1-75 inches | 5 | 60 | 190.6992 |  | 371.0366 | 534
WITH FINS - ONE LAYER OF ICE |  | Cost | 80
Layers of ice | 1 | Material | aluminum
Height of fins (in) | 1 | Plate thickness (in) | 0.375
Fin thickness (in) | 0.1 | Total height (in) | 1.375
Fin spacing (in) | 0.25
|  | Option 5 | Amazon
Length of block (in) | 8.6 | Link to store | https://www.amazon.com/Awxlumv-Large-Aluminum-Heatsink-Cooler/dp/B086MSVB23/ref=sr_1_3?crid=T4PI6JDBNZH6&dib=eyJ2IjoiMSJ9.lP1Gk8rxCkjcJlPW3jCSTRrU_4Z8-UbQc4hNuEr2_kqi1wst81ird8OrOEGuUpmNKoxS9fsBfurcx9my9qi9HtcmNMFQ_6sti1mh6Vv1YaDsU66MXpu1_ZU5_6nVWOuAwQjRoansHliJCjVgMO3FVs36-_MFM3HMrSkKZYUXc6LOjEB5sfKwTWCShQUTSdjB5dGkLpjbQW3E_fFcmsqwk5JAl4D4yfvFMkB4Ww52DJ11wUROlomf70P_nfTzevWhk2bBK_raB5HJCD16Y0KqPe-jlmSyYiCHCoIMJwBbxCI.eftzBNpJLa9Wqs1x8Gdbx8yIbb4Pu6M5X2YIncHSdUI&dib_tag=se&keywords=large%2Bheat%2Bsink&qid=1745790740&s=industrial&sprefix=large%2Bheat%2Bsink%2Cindustrial%2C158&sr=1-3&th=1
Depth of block (in) | 7.87 | Fin spacing (mm) | 5
Length of block (m) | 0.2 | Fin thickness (mm) | 2.5
Depth of block (m) | 0.22 | Fin Height (mm) | 15 | Layers of Ice | CFM | Total Height (in) | Total Cost
Area of block (m^2) | 0.044 | Width (mm) | 220 | 1 | 200 | 2.42 | 60
Height of block (m) | 22.7273 | Length (mm) | 200 | 2 | 90 | 4.13 | 90
Height of block (in) | 894.7745 | Cost | 30 | 3 | 80 | 5.84 | 120
|  | Material | aluminum | 4 | 60 | 7.55 | 150
WITH FINS - ONE LAYER OF ICE |  | Plate thickness (mm) | 3 | 5 | 40 | 9.26 | 180
Layers of ice | 1 | Total height (mm) | 18
Height of fins (in) | 0.59055 | Total height (in) | 0.71
Fin thickness (in) | 0.098425 | Width (in) | 8.66
Fin spacing (in) | 0.19685 | Length (in) | 7.87

## STEP 4
STEP 4: Determine how much additional energy per CFM of fan speed
Goal: Decide if it's worth it in terms of energy/money savings of the fan running if we use up the extra refrigerator space for the 0.5 to 1 in height of the fins difference
| Total Pressure (in of water) | 0.3 | Need to update with more accurate number based on pressure drop
| Fan efficiency | 0.65
| Motor efficiency | 0.9
| conversion factor | 6356
| Volumetric flow rate (CFM) | 20 |  | Flow rate CFM | Brake horsepower | Percent increase | Electrical power (kW) | Cost to operate ($)
| Electrical power (kW) | 0.0016137 |  | 20 | 0.0010834 |  | 0.0016137 | 0.0021058
| Electrical Power (W) | 1.6137 |  | 21 | 0.0012542 | 15.76% | 0.001868 | 0.0024378
| Electrical power (hp) | 0.0012038 |  | 22 | 0.001442 | 14.98% | 0.0021478 | 0.0028029
| Electricity over Passive period (kWh) | 0.004841 |  | 23 | 0.0016477 | 14.27% | 0.0024542 | 0.0032027
| Cost to operate ($) | 0.0021058 |  | 24 | 0.0018721 | 13.62% | 0.0027884 | 0.0036389
| Brake Horsepower (hp) | 0.0010834 |  | 25 | 0.002116 | 13.03% | 0.0031517 | 0.0041129
|  |  |  | 26 | 0.0023803 | 12.49% | 0.0035452 | 0.0046265
|  |  |  | 27 | 0.0026656 | 11.99% | 0.0039702 | 0.0051811
|  |  |  | 28 | 0.0029729 | 11.53% | 0.0044279 | 0.0057784
|  |  |  | 29 | 0.0033029 | 11.1% | 0.0049194 | 0.0064199
| Using just proportions of affinity laws |  |  | 30 | 0.0036565 | 10.71% | 0.0054461 | 0.0071072
| BHP1 | 0.0012038 |  | 31 | 0.0040345 | 10.34% | 0.0060091 | 0.0078418
| CFM1 | 20 |  | 32 | 0.0044376 | 9.993% | 0.0066095 | 0.0086255 | https://integracontrols.com/fan-curves-explained/
| CFM2 | 21 |  | 33 | 0.0048668 | 9.671% | 0.0072488 | 0.0094596
| BHP2 | 0.0013935 |  | 34 | 0.0053228 | 9.369% | 0.0079279 | 0.010346
https://www.qats.com/cms/2010/05/19/how-to-understand-fan-curves-and-optimum-operating-points/
Can also include heat losses as function of flow rate
System resistance curve (pressure)
Static Pressure drop: the furthest path
THE AIR SHOULDNT GO THROUGH THE EVPORATOR IF IT GOES THOROUGH THE ICE+FINS
Assumptions
Airflow through the three sections is the same
|  | Imperial |  | SI
A
B
C
D
E
F
G
H
I

## Motor Calculations
Proposed energy use and energy cost
Hours | 3 |  | 0.00066
W | 0.22 |  | 0.0002871
Additional cost to freeze the ice that we use for passice |  |  | 0.2409 | yearly kwh
|  |  | 0.10479 | Money to run for 3 hours a day, 365 days a year
Daily cooling load | 0.406
Yearly energy use(kWh) | 148.19
Total energy use | 148.4309
Average cost of electricity during peak hours ($/kWh) | 0.52
Average cost of electricity during off peak hours ($/kWh) | 0.435
Redoing the cost to freeze ice calcs |  |  | I think we just ignore this
Mass of ice that must be frozen (kg) | 1.6332 | From Step 2
Heat that must be removed PER DAY (kJ) | 545.5011
Heat that must be removed PER DAY (kWh) | 0.15153
Cost to remove heat PER DAY ($) | 0.065915
Cost to remove heat PER YEAR ($) | 24.0589
Unmodified refrigerator annual energy consumption (kWh) | 320
Hours of the day refrigerator in passive mode (hours) | 3
Hours in a day | 24
Percent of time in passive cooling mode | 0.125
Unmodified refrigerator consumption during those three hours all year (kWh) | 40
Cost of unmodified during those hours per year ($) | 20.8
COST SAVINGS
Total cost savings per year | 20.6952

## Pressure Drop Calcs
STEP 5: Creating System Curve (Pressure drop based on CFM)
[7 empty] | Open area |  | 196 |  | 0.12645
Input - Volumetric flow
| CFM | 110
| m^3/s | 0.051914
Pressure Drop Due to TransitionsCalculations
| Description | Percent of total cfm | Assumed cross area (in^2) | Velocity at each point (fpm) | Assumed cross area (m^2) | Velocity at each point (m/s) | Transition Type | D/D or A/A | Loss coefficient | Pressure Drop (Pa) | Pressure Drop (in water)
| Into Ice + fins | 100% | 0.4 | 1.0196 | 0.00025806 | 2.0117 | Straight | 0.00020408 | 0.5 | 1.3019 | 0.005232 | Draw air from bottom shelf
| Leaving Ice + fins | 100% | 0.4 | 1.3595 | 0.00025806 | 2.0117 | sudden expansion | 0.014286 | 0.6 | 1.5623 | 0.0062784
| 90 deg Turn | 100% | 28 | 565.7143 | 0.018064 | 2.8738 | 90 deg sharp elbow | -- | 1.1 | 5.8454 | 0.023491 | Could have fan battery powered for power outages
| 2 in x 14 in gap | 100% | 28 | 565.7143 | 0.018064 | 2.8738 | sudden expansion | 0.14286 | 0.65 | 3.4541 | 0.013881 | Second fan for the fin and ice block
| 2 in x 14 in gap | 75% | 28 | 565.7143 | 0.018064 | 2.8738 | sudden expansion | 0.14 | 0.65 | 3.4541 | 0.013881 | Emergency power system for fridge could be implemented as is
| 2 in x 14 in gap | 50% | 28 | 565.7143 | 0.018064 | 2.8738 | sudden expansion | 0.14 | 0.65 | 3.4541 | 0.013881 | "Emergency power kit"
| Into Drawer? | 25% | 28 | 565.7143 | 0.12645 | 0.41055 | sudden expansion | 0.14 | 0.65 | 0.070492 | 0.00028328
| Return vent | 100% | 18 | 880 | 0.011613 | 4.4704 | Return Grille | -- | 0.7 | 9.001 | 0.036172
| Turn | 100% | 18 | 880 | 0.011613 | 4.4704 | 90 deg sharp elbow x 2 | -- | 1.1 | 14.1444 | 0.056841
| Turn | 100% | 18 | 880 | 0.011613 | 4.4704 | 90 deg sharp elbow | -- | 1.1 | 14.1444 | 0.056841
| Input airflow (CFM) |  |  | 110 |  |  | Pressure Drop Total Given Input CFM |  |  | 56.4323 | 0.22678
[6 empty] | .5 in x 14 in gap | 50% | 7 | 2262.8571 | 0.0045161 | 11.4953
SOURCE | CFM | Pressure Drop (Pa) | System Pressure Drop | Fan Pressure | Fan Pressure at 50 Hz
| 10 | 0.47 | 0.0019 | 0.39 | 0.33
| 20 | 1.87 | 0.0075 | 0.36 | 0.32
| 30 | 4.2 | 0.0169 | 0.32 | 0.27
| 40 | 7.46 | 0.03 | 0.28 | 0.23
| 50 | 11.66 | 0.047 | 0.24 | 0.19
| 60 | 16.7 | 0.0675 | 0.2 | 0.16
| 70 | 22.85 | 0.0918 | 0.18 | 0.14
| 80 | 29.85 | 0.12 | 0.16 | 0.1
| 90 | 37.78 | 0.1518 | 0.12 | 0.04
| 100 | 46.64 | 0.1874 | 0.08 | 0
| 110 | 56.43 | 0.2268 | 0.04 | 0
Source for sudden contraction

## Fin Efficiency
https://www.sciencedirect.com/topics/engineering/fin-efficiency
https://www.sciencedirect.com/science/article/pii/S1364032117310687
The tanh is for asumption that the fin tip is insulated. This is not the case for the central fins but is for the exterior fins

## Backup of Step 3
STEP 3: Determine AVERAGE Fan CFM and resulting output temperature based on surface area
NO FINS
Size of ice block calculations
Length of block (in) | 14
Depth of block (in) | 14
Length of block (m) | 0.3556 | Length_block
Depth of block (m) | 0.3556 | Depth_block | [5 empty] | Equations to use for External flow over a flat parallel plate (NO FINS ONLY)
Area of block (m^2) | 0.12645 | Area_block
Height of block (m) | 7.9082
Height of block (in) | 311.3456
NO FINS - ONE LAYER OF ICE |  |  | Equation to use for constant surface temperature
Height of gap (in) | 1
Height of gap (m) | 0.0254
Cross sectional area (m^2) | 0.018064
Total surface area (m^2) | 0.2529
[23 empty] | Flow rate (CFM) | Provided Outlet Temperature (C) | Required Outlet Temperature (C)
[23 empty] | 20 | 3.1805 | -0.63764
|  |  |  | volumetric flow (CFM) | 1 | 5 | 10 | 20 | 30 | 40 | 50 | 60 | 70 | 80 | 90 | 200 | 300 | 400 | 500 | 700 | 800 |  | 30 | 3.2368 | 0.74158
|  |  |  | Volumetric Flow (m^3/s) | 0.00047195 | 0.0023597 | 0.0047195 | 0.0094389 | 0.014158 | 0.018878 | 0.023597 | 0.028317 | 0.033036 | 0.037756 | 0.042475 | 0.094389 | 0.14158 | 0.18878 | 0.23597 | 0.33036 | 0.37756 |  | 40 | 3.2709 | 1.4312
|  |  |  | Mass flow (kg/s) | 0.00060733 | 0.0030366 | 0.0060733 | 0.012147 | 0.01822 | 0.024293 | 0.030366 | 0.03644 | 0.042513 | 0.048586 | 0.05466 | 0.12147 | 0.1822 | 0.24293 | 0.30366 | 0.42513 | 0.48586 |  | 50 | 3.2944 | 1.8449
|  |  |  | Air velocity (m/s) | 0.026126 | 0.13063 | 0.26126 | 0.52251 | 0.78377 | 1.045 | 1.3063 | 1.5675 | 1.8288 | 2.0901 | 2.3513 | 5.2251 | 7.8377 | 10.4503 | 13.0629 | 18.288 | 20.9006 |  | 60 | 3.3118 | 2.1208
|  |  |  | Reynolds number ReL | 636.3222 | 3181.611 | 6363.222 | 12726.444 | 19089.666 | 25452.888 | 31816.11 | 38179.3321 | 44542.5541 | 50905.7761 | 57268.9981 | 127264.4402 | 190896.6603 | 254528.8804 | 318161.1005 | 445425.5407 | 509057.7608 |  | 70 | 3.3254 | 2.3178
|  |  |  | Flow condition | Laminar | Laminar | Laminar | Laminar | Laminar | Laminar | Laminar | Laminar | Laminar | Laminar | Laminar | Laminar | Laminar | Laminar | Laminar | Laminar | Turbulent |  | 80 | 3.3364 | 2.4656
|  |  |  | Nusselt number | 14.9426 | 33.4127 | 47.2526 | 66.8253 | 81.844 | 94.5053 | 105.6601 | 115.7449 | 125.0187 | 133.6506 | 141.7579 | 211.3202 | 258.8134 | 298.8519 | 334.1266 | 395.3439 | ERROR) |  | 90 | 3.3456 | 2.5805
|  |  |  | Heat transfer Coefficient (W/m^2C) | 1.0333 | 2.3105 | 3.2676 | 4.621 | 5.6596 | 6.5351 | 7.3065 | 8.0038 | 8.6451 | 9.242 | 9.8027 | 14.6129 | 17.8971 | 20.6658 | 23.1051 | 27.3383 | #VALUE! |  | 200 | 3.3956 | 3.0862
[23 empty] | 300 | 3.4145 | 3.2242
|  |  |  | Provided Outlet Temperature (C) | 2.281 | 2.8901 | 3.0568 | 3.1805 | 3.2368 | 3.2709 | 3.2944 | 3.3118 | 3.3254 | 3.3364 | 3.3456 | 3.3956 | 3.4145 | 3.4259 | 3.4336 | 3.4438 | #VALUE! |  | 400 | 3.4259 | 3.2931
|  |  |  | Required Outlet Temperature (C) | -79.2527 | -13.0505 | -4.7753 | -0.63764 | 0.74158 | 1.4312 | 1.8449 | 2.1208 | 2.3178 | 2.4656 | 2.5805 | 3.0862 | 3.2242 | 3.2931 | 3.3345 | 3.3818 | 3.3966 |  | 500 | 3.4336 | 3.3345
|  |  |  | Temperature Difference | 81.5338 | 15.9407 | 7.8321 | 3.8181 | 2.4953 | 1.8397 | 1.4494 | 1.191 | 1.0076 | 0.87082 | 0.76503 | 0.30939 | 0.19039 | 0.13275 | 0.099128 | 0.062036 | #VALUE! |  | 700 | 3.4438 | 3.3818
NOTE: CONVERGES WHEN TEMP DIFFERENCE CLOSE TO 0
NO FINS - Multuiple LAYER OF ICE
Height of gap (in) | 0.5
Height of gap (m) | 0.0127
Layers of ice | 7
Cross sectional area (m^2) | 0.036129
Total surface area (m^2) | 1.7703
|  |  |  | volumetric flow (CFM) | 1 | 5 | 10 | 20 | 30 | 40 | 50 | 60 | 70 | 80 | 90 | 200 | 300 | 400 | 500 | 700 | 800
|  |  |  | Volumetric Flow (m^3/s) | 0.00047195 | 0.0023597 | 0.0047195 | 0.0094389 | 0.014158 | 0.018878 | 0.023597 | 0.028317 | 0.033036 | 0.037756 | 0.042475 | 0.094389 | 0.14158 | 0.18878 | 0.23597 | 0.33036 | 0.37756 |  | Flow rate (CFM) | Provided Outlet Temperature (C) | Required Outlet Temperature (C)
|  |  |  | Mass flow (kg/s) | 0.00060733 | 0.0030366 | 0.0060733 | 0.012147 | 0.01822 | 0.024293 | 0.030366 | 0.03644 | 0.042513 | 0.048586 | 0.05466 | 0.12147 | 0.1822 | 0.24293 | 0.30366 | 0.42513 | 0.48586 |  | 50 | 2.5936 | 1.8449
|  |  |  | Air velocity (m/s) | 0.013063 | 0.065314 | 0.13063 | 0.26126 | 0.39189 | 0.52251 | 0.65314 | 0.78377 | 0.9144 | 1.045 | 1.1757 | 2.6126 | 3.9189 | 5.2251 | 6.5314 | 9.144 | 10.4503 |  | 60 | 2.6623 | 2.1208
|  |  |  | Reynolds number ReL | 318.1611 | 1590.8055 | 3181.611 | 6363.222 | 9544.833 | 12726.444 | 15908.055 | 19089.666 | 22271.277 | 25452.888 | 28634.499 | 63632.2201 | 95448.3301 | 127264.4402 | 159080.5502 | 222712.7703 | 254528.8804 |  | 70 | 2.7168 | 2.3178
|  |  |  | Flow condition | Laminar | Laminar | Laminar | Laminar | Laminar | Laminar | Laminar | Laminar | Laminar | Laminar | Laminar | Laminar | Laminar | Laminar | Laminar | Laminar | Laminar |  | 80 | 2.7617 | 2.4656
|  |  |  | Nusselt number | 10.566 | 23.6263 | 33.4127 | 47.2526 | 57.8724 | 66.8253 | 74.713 | 81.844 | 88.4016 | 94.5053 | 100.238 | 149.426 | 183.0087 | 211.3202 | 236.2632 | 279.5504 | 298.8519 |  | 90 | 2.7993 | 2.5805
|  |  |  | Heat transfer Coefficient (W/m^2C) | 0.73065 | 1.6338 | 2.3105 | 3.2676 | 4.0019 | 4.621 | 5.1665 | 5.6596 | 6.113 | 6.5351 | 6.9315 | 10.3329 | 12.6552 | 14.6129 | 16.3378 | 19.3311 | 20.6658 |  | 200 | 3.0129 | 3.0862
[23 empty] | 300 | 3.0969 | 3.2242
|  |  |  | Provided Outlet Temperature (C) | 0.42045 | 1.3567 | 1.7907 | 2.1791 | 2.377 | 2.5035 | 2.5936 | 2.6623 | 2.7168 | 2.7617 | 2.7993 | 3.0129 | 3.0969 | 3.1481 | 3.1835 | 3.2306 | 3.2473 |  | 400 | 3.1481 | 3.2931
|  |  |  | Required Outlet Temperature (C) | -79.2527 | -13.0505 | -4.7753 | -0.63764 | 0.74158 | 1.4312 | 1.8449 | 2.1208 | 2.3178 | 2.4656 | 2.5805 | 3.0862 | 3.2242 | 3.2931 | 3.3345 | 3.3818 | 3.3966 |  | 500 | 3.1835 | 3.3345
|  |  |  | Temperature Difference | 79.6732 | 14.4072 | 6.566 | 2.8167 | 1.6355 | 1.0723 | 0.7487 | 0.54148 | 0.39903 | 0.29606 | 0.21881 | -0.073305 | -0.12723 | -0.145 | -0.15097 | -0.15119 | -0.14921 |  | 700 | 3.2306 | 3.3818
[6 empty] | NOTE: CONVERGES WHEN TEMP DIFFERENCE CLOSE TO 0 | [16 empty] | 800 | 3.2473 | 3.3966
WITH FINS - ONE LAYER OF ICE
Layers of ice | 1
Height of fins (in) | 1
Fin thickness (in) | 0.04
Fin spacing (in) | 0.1
Height of fins (m) | 0.0254
Fin thickness (m) | 0.001016
Fin spacing (m) | 0.00254
Number of fins | 200
a/b (spacing/height) | 0.1
Cross sectional area PER FIN (m^2) | 6.4516e-05
Channel Perimeter PER FIN (m) | 0.05334
Hydraulid diamter (m) | 0.0048381
Total surface area (m^2) | 3.7935
|  |  |  | volumetric flow (CFM) | 1 | 5 | 10 | 20 | 21 | 22 | 23 | 24 | 25 | 26 | 27 | 28 | 29 | 30 | 31 | 32 | 33 | 34 | 35 | 40
|  |  |  | Volumetric Flow (m^3/s) | 0.00047195 | 0.0023597 | 0.0047195 | 0.0094389 | 0.0099109 | 0.010383 | 0.010855 | 0.011327 | 0.011799 | 0.012271 | 0.012743 | 0.013215 | 0.013686 | 0.014158 | 0.01463 | 0.015102 | 0.015574 | 0.016046 | 0.016518 | 0.018878
|  |  |  | Total Mass flow (kg/s) | 0.00060733 | 0.0030366 | 0.0060733 | 0.012147 | 0.012754 | 0.013361 | 0.013969 | 0.014576 | 0.015183 | 0.015791 | 0.016398 | 0.017005 | 0.017613 | 0.01822 | 0.018827 | 0.019435 | 0.020042 | 0.020649 | 0.021256 | 0.024293
|  |  |  | Volumetric flow PER FIN (m^3/s) | 2.3597e-06 | 1.1799e-05 | 2.3597e-05 | 4.7195e-05 | 4.9554e-05 | 5.1914e-05 | 5.4274e-05 | 5.6634e-05 | 5.8993e-05 | 6.1353e-05 | 6.3713e-05 | 6.6073e-05 | 6.8432e-05 | 7.0792e-05 | 7.3152e-05 | 7.5512e-05 | 7.7871e-05 | 8.0231e-05 | 8.2591e-05 | 9.4389e-05 |  | Note these cells are pasted, not linked since I transposed
|  |  |  | Mass flow PER FIN (kg/s) | 3.0366e-06 | 1.5183e-05 | 3.0366e-05 | 6.0733e-05 | 6.3769e-05 | 6.6806e-05 | 6.9843e-05 | 7.2879e-05 | 7.5916e-05 | 7.8953e-05 | 8.1989e-05 | 8.5026e-05 | 8.8063e-05 | 9.1099e-05 | 9.4136e-05 | 9.7173e-05 | 0.00010021 | 0.00010325 | 0.00010628 | 0.00012147 |  | Flow rate (CFM) | Provided Outlet Temperature (C) | Required Outlet Temperature (C)
|  |  |  | Air velocity (m/s) | 0.036576 | 0.18288 | 0.36576 | 0.73152 | 0.7681 | 0.80467 | 0.84125 | 0.87782 | 0.9144 | 0.95098 | 0.98755 | 1.0241 | 1.0607 | 1.0973 | 1.1339 | 1.1704 | 1.207 | 1.2436 | 1.2802 | 1.463 |  | 5 | 2.414e-07 | -13.0505
|  |  |  | Reynolds number | 12.1204 | 60.6021 | 121.2042 | 242.4085 | 254.5289 | 266.6493 | 278.7697 | 290.8901 | 303.0106 | 315.131 | 327.2514 | 339.3718 | 351.4923 | 363.6127 | 375.7331 | 387.8535 | 399.974 | 412.0944 | 424.2148 | 484.8169 |  | 10 | 0.00091918 | -4.7753
|  |  |  | Flow condition | [21 empty] | 20 | 0.05672 | -0.63764 | bar: 1 to 40
|  |  |  | Entry Length | 0.002932 | 0.01466 | 0.02932 | 0.05864 | 0.061572 | 0.064504 | 0.067436 | 0.070368 | 0.0733 | 0.076232 | 0.079164 | 0.082096 | 0.085028 | 0.08796 | 0.090892 | 0.093824 | 0.096756 | 0.099688 | 0.10262 | 0.11728 |  | 30 | 0.22414 | 0.74158
|  |  |  | Developed? | [21 empty] | 31 | 0.24491 | 0.83056 | bar: 1 to 40
|  |  |  | Nusselt Number | 2.61 | 2.61 | 2.61 | 2.61 | 2.61 | 2.61 | 2.61 | 2.61 | 2.61 | 2.61 | 2.61 | 2.61 | 2.61 | 2.61 | 2.61 | 2.61 | 2.61 | 2.61 | 2.61 | 2.61 |  | 32 | 0.26614 | 0.91398
|  |  |  | Heat transfer Coefficient (W/m^2C) | 13.2655 | 13.2655 | 13.2655 | 13.2655 | 13.2655 | 13.2655 | 13.2655 | 13.2655 | 13.2655 | 13.2655 | 13.2655 | 13.2655 | 13.2655 | 13.2655 | 13.2655 | 13.2655 | 13.2655 | 13.2655 | 13.2655 | 13.2655 |  | 33 | 0.28775 | 0.99234
[26 empty] | 34 | 0.30969 | 1.0661
[26 empty] | 35 | 0.33191 | 1.1356
|  |  |  | Provided Outlet Temperature (C) | 0 | 2.414e-07 | 0.00091918 | 0.05672 | 0.069022 | 0.082507 | 0.097108 | 0.11275 | 0.12936 | 0.14685 | 0.16516 | 0.18419 | 0.20387 | 0.22414 | 0.24491 | 0.26614 | 0.28775 | 0.30969 | 0.33191 | 0.44555 |  | 40 | 0.44555 | 1.4312
|  |  |  | Required Outlet Temperature (C) | -79.2527 | -13.0505 | -4.7753 | -0.63764 | -0.44061 | -0.26149 | -0.097945 | 0.051969 | 0.18989 | 0.3172 | 0.43508 | 0.54454 | 0.64646 | 0.74158 | 0.83056 | 0.91398 | 0.99234 | 1.0661 | 1.1356 | 1.4312
|  |  |  | Temperature Difference | 79.2527 | 13.0505 | 4.7762 | 0.69436 | 0.50963 | 0.344 | 0.19505 | 0.060782 | -0.06053 | -0.17035 | -0.26993 | -0.36036 | -0.44259 | -0.51744 | -0.58564 | -0.64784 | -0.70459 | -0.7564 | -0.80373 | -0.98563
NOTE: CONVERGES WHEN TEMP DIFFERENCE CLOSE TO 0
DEVELOPING OR DEVELOPED |  |  |  | Calculating Nusselt Number based on flow conditions | 21: Table 8-1 (Nusselt number for Laminar, Developed Flow
If the total length is greater than the entry length, the flow is developed |  |  |  |  | 21: Extrapolation
If the total length is less than the entry length, the flow is developing |  |  |  |  | 21: a/b; 22: Ts = const
[9 empty] | 0.1 | 2.61
[9 empty] | 1 | 2.98
[9 empty] | 2 | 3.39
[9 empty] | 3 | 3.96
[9 empty] | 4 | 4.44
[9 empty] | 6 | 5.14
[9 empty] | 8 | 5.6
Check out how the center ones are enclosed
Look into fin efficiency

## XX
STEP 5:When will the ice start to melt based on initial freezer temperature
Block thickness (m) | 7.9082
Characteristic Length (m) | 3.9541
Heat transfer coefficient (W/m^2C) | #REF!
Biot Number | #REF!
Lambda1 | 0.1987 | lamb_1 | -8.9031e-07
A1 | 1.006 | A_1
Thermal diffusivity (m^2/s) | 1.1752e-06
Initial temperature (C) | -5 | T_i
Inlet temperature (C) | 3.5
Outlet temperature (C) | #REF! | T_outlet
TEMPERATURE DISTRIBUTION AT THE FRONT OF THE ICE BLOCK
| Time (minutes) | 0 | 5 | 10 | 15 | 20 | 30 | 90 | 120 | 150 | 180
| Time (seconds) | 0 | 300 | 600 | 900 | 1200 | 1800 | 5400 | 7200 | 9000 | 10800
Step size | Fourier number (tau) | 0 | 2.255e-05 | 4.51e-05 | 6.765e-05 | 9.02e-05 | 0.0001353 | 0.0004059 | 0.0005412 | 0.0006765 | 0.0008118
0.39541 | Distance from center x (m) | Temperature
0 | 0 | -5.051 | -5.051 | -5.051 | -5.051 | -5.051 | -5.051 | -5.0509 | -5.0508 | -5.0508 | -5.0507
1 | 0.39541 | -5.0493 | -5.0493 | -5.0493 | -5.0493 | -5.0493 | -5.0493 | -5.0492 | -5.0491 | -5.0491 | -5.049
2 | 0.79082 | -5.0442 | -5.0442 | -5.0442 | -5.0442 | -5.0442 | -5.0442 | -5.0441 | -5.0441 | -5.044 | -5.044
3 | 1.1862 | -5.0358 | -5.0358 | -5.0358 | -5.0358 | -5.0358 | -5.0358 | -5.0357 | -5.0356 | -5.0356 | -5.0355
4 | 1.5816 | -5.024 | -5.024 | -5.024 | -5.024 | -5.024 | -5.024 | -5.0239 | -5.0238 | -5.0238 | -5.0237
5 | 1.977 | -5.0088 | -5.0088 | -5.0088 | -5.0088 | -5.0088 | -5.0088 | -5.0087 | -5.0087 | -5.0086 | -5.0086
6 | 2.3725 | -4.9903 | -4.9903 | -4.9903 | -4.9903 | -4.9903 | -4.9903 | -4.9902 | -4.9901 | -4.9901 | -4.99
7 | 2.7679 | -4.9684 | -4.9684 | -4.9684 | -4.9684 | -4.9684 | -4.9684 | -4.9683 | -4.9682 | -4.9682 | -4.9681
8 | 3.1633 | -4.9432 | -4.9432 | -4.9432 | -4.9432 | -4.9432 | -4.9431 | -4.9431 | -4.943 | -4.943 | -4.9429
9 | 3.5587 | -4.9146 | -4.9146 | -4.9146 | -4.9146 | -4.9146 | -4.9146 | -4.9145 | -4.9145 | -4.9144 | -4.9144
10 | 3.9541 | -4.8828 | -4.8827 | -4.8827 | -4.8827 | -4.8827 | -4.8827 | -4.8826 | -4.8826 | -4.8825 | -4.8825
TEMPERATURE DISTRIBUTION AT THE BACK OF THE ICE BLOCK
| Time (minutes) | 0 | 5 | 10 | 15 | 20 | 30 | 90 | 120 | 150 | 180
Step size | Time (seconds) | 0 | 300 | 600 | 900 | 1200 | 1800 | 5400 | 7200 | 9000 | 10800
0.15816 | Fourier number (tau) | 0 | 2.255e-05 | 4.51e-05 | 6.765e-05 | 9.02e-05 | 0.0001353 | 0.0004059 | 0.0005412 | 0.0006765 | 0.0008118
| Distance from center x (m) | Temperature
0 | 0 | #REF! | #REF! | #REF! | #REF! | #REF! | #REF! | #REF! | #REF! | #REF! | #REF!
1 | 0.39541 | #REF! | #REF! | #REF! | #REF! | #REF! | #REF! | #REF! | #REF! | #REF! | #REF!
2 | 0.79082 | #REF! | #REF! | #REF! | #REF! | #REF! | #REF! | #REF! | #REF! | #REF! | #REF!
3 | 1.1862 | #REF! | #REF! | #REF! | #REF! | #REF! | #REF! | #REF! | #REF! | #REF! | #REF!
4 | 1.5816 | #REF! | #REF! | #REF! | #REF! | #REF! | #REF! | #REF! | #REF! | #REF! | #REF!
5 | 1.977 | #REF! | #REF! | #REF! | #REF! | #REF! | #REF! | #REF! | #REF! | #REF! | #REF!
6 | 2.3725 | #REF! | #REF! | #REF! | #REF! | #REF! | #REF! | #REF! | #REF! | #REF! | #REF!
7 | 2.7679 | #REF! | #REF! | #REF! | #REF! | #REF! | #REF! | #REF! | #REF! | #REF! | #REF!
8 | 3.1633 | #REF! | #REF! | #REF! | #REF! | #REF! | #REF! | #REF! | #REF! | #REF! | #REF!
9 | 3.5587 | #REF! | #REF! | #REF! | #REF! | #REF! | #REF! | #REF! | #REF! | #REF! | #REF!
10 | 3.9541 | #REF! | #REF! | #REF! | #REF! | #REF! | #REF! | #REF! | #REF! | #REF! | #REF!
| Time (minutes) | Front surface temp | Back surface temp
| 0 | -4.8828 | -4.931
| 5 | -2.8314 | -3.7234
| 10 | -1.282 | -2.8113
| 15 | -0.11176 | -2.1225
| 20 | 0.77209 | -1.6022
| 30 | 1.9438 | -0.91242
| 90 | 3.4464 | -0.027936
| 120 | 3.49 | -0.0022279
| 150 | 3.4982 | 0.0025444
| 180 | 3.4997 | 0.0034303